## SST Rifampicin
HPLC System Suitability Report
Analysis Data | Assay
Sample(s) | Rifampicin and Isoniazid Tablets
Reference Substance: | Rifampicin
% age Purity: | 99.6
Weight (mg): | 17.76
Standard Conc (mg/mL): | 0.1776
Injection Number | Peak Areas | Theoretical Plates (USP) | Tailing Factor (Assym) | Retention Times (min)
1 | 55614940 | 47038.55 | 1.16 | 8.44
2 | 55569776 | 46456.2 | 1.15 | 8.43
3 | 55651146 | 45939.52 | 1.16 | 8.44
4 | 55563145 | 45537.3 | 1.15 | 8.43
5 | 55402899 | 45640.37 | 1.13 | 8.43
6 | 55374159 | 45461.47 | 1.13 | 8.43
Averages: | 55529344.1667 | 46012.235 | 1.1467 | 8.4333
RSD: | 0.2053%
n: | 6
Summary: | The RSD of the peak areas for six replicate injections of SST Std is less than 2.0%.
The number of Theoretical Plates (USP) for all peaks is greater than 2000
The Assymetry of all peaks were below 2.0
Analysis Data | Dissolution
Reference Substance: | Rifampicin
% age Purity: | 99.6
Weight (mg): | 15.13
Standard Conc (mg/mL): | 0.1513
Injection Number | Peak Areas | Theoretical Plates (USP) | Tailing Factor (Assym) | Retention Times (min)
1 | 47114377 | 73369.66 | 0.99 | 7.42
2 | 47107014 | 73824 | 0.99 | 7.42
3 | 47140956 | 73547.06 | 1.01 | 7.42
4 | 47060782 | 73867.71 | 1.03 | 7.42
5 | 47067596 | 73690.82 | 1 | 7.42
6 | 47266188 | 74012.02 | 1.05 | 7.42
Averages: | 47126152 | 73719 | 1.01 | 7.42
RSD: | 0.16%
n: | 6
Summary: | The RSD of the peak areas for six replicate injections of SST Std is less than 2.0%.
The number of Theoretical Plates (USP) for all peaks is greater than 2000
The Assymetry of all peaks were below 2.0
| Name |  |  | Date | Signature
Analysed by: | RUTTO/JOYFRIDA |  |  | 17/06/2016
Reviewed By:

## Rifampicin
National Quality Control Laboratory
Laboratory Data Calculation Spreadsheet
Please enter the required information in the cells highlighted in green
Analysis Report
Sample Name: | RIFAMPICIN 150MG, ISONIAZID 75MG TABLETS
Laboratory Ref No: | NDQD2016061092 | 29
Active Ingredient: | Rifampicin
Label Claim: | Each Tablet contains: Rifampicin 150mg, Isoniazid 75mg
Date Analysis Started: | 2016-06-10
Date Analysis Completed: | 2016-06-11
Analysis Data
Reference Substance: | Rifampicin
Code: | R5-1
% age Purity: | 99.6
% Water content: | 0 | If correction for water content is not needed please enter 0
% Purity corrected for water: | 99.6
Mwt of compound in free base form: | 1 | Enter molecular mass of compound in free base form. If salt conversion is NOT needed, enter 1.
Mwt of compound in salt form: | 1 | Enter molecular mass of compound in salt form. If salt conversion is NOT needed, enter 1.
1 mg of salt is equivalent to | 1 | free base
Initial Standard dilution volume (mL): | 100 |  | Standard A |  | Standard B
1st Dilution Standard transfer Volume (mL: | 1 | Injection | Response: | Normalised Response: | Response: | Normalised Response: |  | Std Response Deviation
1st Dilution Standard Final Volume (mL): | 1 | 1 | 55486828 | 50188888.8889 | 49127867 | 50428286.4365
2nd Dilution Standard Transfer Volume (mL): | 1 | 2 | 55017207 | 49764107.7825 | 49043415 | 50341598.9838 |  | 0.7872%
2nd Dilution Standard Final Volume (mL): | 1 | 3 | 54969938 | 49721352.075 | 48945903 | 50241505.8316
3rd Dilution Standard Volume (mL: | 1 | 4 |  | - |  | -
3rd Dilution Standard Final Volume (mL): | 1 | Average: | 55157991 | 49891449.5821 | 49039061.6667 | 50337130.4173
4th Dilution Standard Transfer Volume (mL): | 1 | Mass of RS (mg): | 17.76 |  | 15.65
4th Dilution Standard Final Volume (mL): | 1 | Mass of WRS as free base (mg): | 17.76 |  | 15.65
Standard Dilution Factor | 100 | Purity correction (mg): | 17.689 |  | 15.5874
If there are no serial dilutions, or only one dilution, enter 1 in all boxes not used. |  | Concentration (mg/mL): | 0.17689 |  | 0.15587
|  | Desired Concentration (mg/mL): | 0.16
|  | Desired Weight as free base (mg): | 16
|  | Desired Weight as salt (mg): | 16
|  | Average Normalised Response: | 50114289.9997
|  | RSD: | 0.598%
|  | n: | 6
Analysis Data | Determination of Content of Active Ingredient in the Sample
Label Claim: | Each Tablet contains: Rifampicin 150mg, Isoniazid 75mg
Each Tablet contains | 150 | Rifampicin
Average Tablet Content Weight (mg): | 304.603
Initial Sample dilution Volume (mL): | 100 |  | Powder Weight (mg) | Injection | Response: | Determined Amt (mg) | % Assay
1st Dilution Sample transfer Volume (mL): | 1 | Assay Smp A | 30.21 | 1 | 43905164 | 141.3375 | 94.23%
1st Dilution Sample Final Volume (mL): | 1 |  |  | 2 | 43828128 | 141.0895 | 94.06%
2nd Dilution Sample Transfer Volume (mL): | 1 |  |  | 3 | 43789057 | 140.9638 | 93.98%
2nd Dilution Sample Final Volume (mL): | 1 |  |  | 4 |  | - | -
3rd Dilution Sample Transfer Volume (mL: | 1 | Assay Smp B | 29.13 | 1 | 41736262 | 139.3367 | 92.89%
3rd Dilution Sample Final Volume (mL): | 1 |  |  | 2 | 41782718 | 139.4918 | 92.99%
4th Dilution Sample Transfer Volume (mL): | 1 |  |  | 3 | 41669493 | 139.1138 | 92.74%
4th Dilution Sample Final Volume (mL): | 1 |  |  | 4 |  | - | -
Sample Dilution Factor | 100 | Assay Smp C | 31.25 | 1 | 44867220 | 139.6277 | 93.09%
Desired Sample Weight (mg): | 32.491 |  |  | 2 | 44846492 | 139.5632 | 93.04%
If there are no serial dilutions, or only one dilution, enter 1 in all boxes not used. |  |  |  | 3 | 44824222 | 139.4939 | 93%
|  |  |  | 4 |  | - | -
[5 empty] | Average: | 140.002 | 93.33%
[5 empty] | RSD: | 0.6172% | 0.6172%
[5 empty] | n: | 9 | 9
Comment: | The content of | Rifampicin |  | in the sample as a percentage of the stated label claim is |  | 93.33%
DISSOLUTION: | Determination of Active Ingredient Dissolved
Reference Substance: | Rifampicin
Code: | R5-1
% age Purity: | 99.6
% Water content: | 0 | If correction for water content is not needed please enter 0
% Purity corrected for water: | 99.6
Mwt of compound in free base form: | 1 | Enter molecular mass of compound in free base form. If salt convertion is NOT needed, enter 1.
Mwt of compound in salt form: | 1 | Enter molecular mass of compound in salt form. If salt convertion is NOT needed, enter 1.
1 mg of salt is equivalent to | 1 | free base
Initial Standard dilution volume (mL): | 100 |  | Standard A |  | Standard B
1st Dilution Standard transfer Volume (mL: | 1 | Injection | Response: | Normalised Response: | Response: | Normalised Response: |  | Std Response Deviation
1st Dilution Standard Final Volume (mL): | 1 | 1 | 47659897 | 52711282.4508 | 43662524 | 52601242.503
2nd Dilution Standard Transfer Volume (mL): | 1 | 2 | 47518641 | 52555054.9853 | 43486648 | 52389360.6584 |  | 0.2299%
2nd Dilution Standard Final Volume (mL): | 1 | 3 | 47598533 | 52643414.5925 | 43598191 | 52523739.0647
3rd Dilution Standard Volume (mL: | 1 | 4 |  | - |  | -
3rd Dilution Standard Final Volume (mL): | 1 | Average: | 47592357 | 52636584.0095 | 43582454.3333 | 52504780.742
4th Dilution Standard Transfer Volume (mL): | 1 | Amt of RS (mg): | 15.13 |  | 13.89
4th Dilution Standard Final Volume (mL): | 1 | Amt of RS as free base (mg): | 15.13 |  | 13.89
Standard Dilution Factor | 100 | Purity correction: | 15.0695 |  | 13.8344
If there are no serial dilutions, or only one dilution, enter 1 in all boxes not used. |  | Conc (mg/mL): | 0.15069 |  | 0.13834
|  | Desired Concentration (mg/mL): | 0.16667
|  | Desired Weight as free base (mg): | 16.6667
|  | Desired Weight as salt (mg): | 16.6667
|  | Average Normalised Peak Area: | 52570682.3758
|  | RSD: | 0.2107%
|  | n: | 6
Medium Volume (mL): | 900 | Capsule No. | Response: | Amt Released (mg): | %age Released:
1st Dilution Sample transfer Volume (mL: | 1 | 1 | 51181687 | 146.0368 | 97.36%
1st Dilution Sample Final Volume (mL): | 1 | 2 | 50982374 | 145.4681 | 96.98%
2nd Dilution Sample Transfer Volume (mL): | 1 | 3 | 49833471 | 142.1899 | 94.79%
2nd Dilution Sample Final Volume (mL): | 1 | 4 | 49642528 | 141.6451 | 94.43%
3rd Dilution Sample Transfer Volume (mL: | 1 | 5 | 51181480 | 146.0362 | 97.36%
3rd Dilution Sample Final Volume (mL): | 1 | 6 | 49708221 | 141.8325 | 94.56%
4th Dilution Sample Transfer Volume (mL): | 1
4th Dilution Sample Final Volume (mL): | 1 |  | Average: | 143.8681 | 95.91%
Sample Dilution Factor | 900 |  | RSD: | 1.519% | 1.519%
If there are no serial dilutions, or only one dilution, enter 1 in all boxes not used. |  |  | n: | 6 | 6
Comment: | The amount of | Rifampicin |  | dissolved as a percentage of the stated label claim is |  | 95.91%
| Name |  |  | Date |  | Signature
Analysed by:
Reviewed By:
5

## Uniformity
Please enter the required information in the cells highlighted in green
Uniformity of Weight Test Report
Sample Name: |  | RIFAMPICIN 150MG, ISONIAZID 75MG TABLETS
Laboratory Ref No: |  | NDQD2016061092
Active Ingredient: |  | Rifampicin, Isoniazid
Label Claim: |  | Each Tablet contains: Rifampicin 150mg, Isoniazid 75mg
Date Analysis Started: |  | 2016-06-09 15:22:28
Date Analysis Completed: |  | #REF!
Analysis Data |  | Uniformity of weight
|  | Tablet weight (mg) | % Deviation
|  | 309.5 | 1.608%
|  | 302.78 | -0.5985%
|  | 305.69 | 0.3569%
|  | 295.83 | -2.88%
|  | 311.96 | 2.415%
|  | 303.87 | -0.2406%
|  | 301.58 | -0.9924%
|  | 306.47 | 0.6129%
|  | 305.79 | 0.3897%
|  | 304.6 | -0.0009849%
|  | 303.37 | -0.4048%
|  | 299.52 | -1.669%
|  | 312.54 | 2.606%
|  | 309.53 | 1.618%
|  | 307.26 | 0.8723%
|  | 302.62 | -0.651%
|  | 302.53 | -0.6806%
|  | 304.74 | 0.04498%
|  | 304.96 | 0.1172%
|  | 296.92 | -2.522%
| Total | 6092.06
| Average | 304.603
| Average | % Deviation from mean
| 304.603 | -5% | 289.3728
|  | 5% | 319.8331
| Name |  | Date | Signature
Analysed by:
Reviewed By:

## SST Isoniazid
HPLC System Suitability Report
Analysis Data | Assay
Sample(s) | Rifampicin and Isoniazid Tablets
Reference Substance: | Isoniazid
% age Purity: | 98.5
Weight (mg): | 9.86
Standard Conc (mg/mL): | 0.0986
Injection Number | Peak Areas | Theoretical Plates (USP) | Tailing Factor (Assym) | Retention Times (min)
1 | 33597672 | 8023.47 | 1.08 | 2.75
2 | 33666020 | 7956.13 | 1.12 | 2.75
3 | 33694972 | 7972.7 | 1.08 | 2.75
4 | 33741699 | 7921.47 | 1.09 | 2.75
5 | 33717156 | 7915.38 | 1.07 | 2.75
6 | 33742482 | 7899.14 | 1.12 | 2.75
Averages: | 33693333.5 | 7948.0483 | 1.0933 | 2.75
RSD: | 0.1638%
n: | 6
Summary: | The RSD of the peak areas for six replicate injections of SST Std is less than 2.0%.
The number of Theoretical Plates (USP) for all peaks is greater than 2000
The Assymetry of all peaks were below 2.0
Analysis Data | Dissolution
Reference Substance: | Isoniazid
% age Purity: | 98.5
Weight (mg): | 8.99
Standard Conc (mg/mL): | 0.0899
Injection Number | Peak Areas | Theoretical Plates (USP) | Tailing Factor (Assym) | Retention Times (min)
1 | 29147843 | 7569.91 | 1.11 | 2.71
2 | 29099893 | 7595.64 | 1.13 | 2.71
3 | 29154278 | 7652.54 | 1.1 | 2.72
4 | 29208840 | 7660.47 | 1.12 | 2.72
5 | 28937481 | 7671.54 | 1.07 | 2.71
6 | 28930411 | 7721.44 | 1.1 | 2.71
Averages: | 29079791 | 7645 | 1.11 | 2.71
RSD: | 0.4%
n: | 6
Summary: | The RSD of the peak areas for six replicate injections of SST Std is less than 2.0%.
The number of Theoretical Plates (USP) for all peaks is greater than 2000
The Assymetry of all peaks were below 2.0
| Name |  |  | Date | Signature
Analysed by: | RUTTO/JOYFRIDA |  |  | 17/06/2016
Reviewed By:

## Isoniazid
National Quality Control Laboratory
Laboratory Data Calculation Spreadsheet
Please enter the required information in the cells highlighted in green
Analysis Report
Sample Name: | RIFAMPICIN 150MG, ISONIAZID 75MG TABLETS
Laboratory Ref No: | NDQD2016061092 | 29
Active Ingredient: | Isoniazid
Label Claim: | Each Tablet contains: Rifampicin 150mg, Isoniazid 75mg
Date Analysis Started: | 2016-06-10
Date Analysis Completed: | 2016-06-11
Analysis Data
Reference Substance: | Isoniazid
Code: | I8-2
% age Purity: | 98.5
% Water content: | 0 | If correction for water content is not needed please enter 0
% Purity corrected for water: | 98.5
Mwt of compound in free base form: | 1 | Enter molecular mass of compound in free base form. If salt conversion is NOT needed, enter 1.
Mwt of compound in salt form: | 1 | Enter molecular mass of compound in salt form. If salt conversion is NOT needed, enter 1.
1 mg of salt is equivalent to | 1 | free base
Initial Standard dilution volume (mL): | 100 |  | Standard A |  | Standard B
1st Dilution Standard transfer Volume (mL: | 1 | Injection | Response: | Normalised Response: | Response: | Normalised Response: |  | Std Response Deviation
1st Dilution Standard Final Volume (mL): | 1 | 1 | 33672014 | 27736134.5126 | 27605097 | 27611309.5446
2nd Dilution Standard Transfer Volume (mL): | 1 | 2 | 33668892 | 27733562.8752 | 27617567 | 27623782.351 |  | 0.3379%
2nd Dilution Standard Final Volume (mL): | 1 | 3 | 33629878 | 27701426.468 | 27588547 | 27594755.8201
3rd Dilution Standard Volume (mL: | 1 | 4 |  | - |  | -
3rd Dilution Standard Final Volume (mL): | 1 | Average: | 33656928 | 27723707.9519 | 27603737 | 27609949.2386
4th Dilution Standard Transfer Volume (mL): | 1 | Mass of RS (mg): | 9.86 |  | 8.12
4th Dilution Standard Final Volume (mL): | 1 | Mass of WRS as free base (mg): | 9.86 |  | 8.12
Standard Dilution Factor | 100 | Purity correction (mg): | 9.7121 |  | 7.9982
If there are no serial dilutions, or only one dilution, enter 1 in all boxes not used. |  | Concentration (mg/mL): | 0.097121 |  | 0.079982
|  | Desired Concentration (mg/mL): | 0.08
|  | Desired Weight as free base (mg): | 8
|  | Desired Weight as salt (mg): | 8
|  | Average Normalised Response: | 27666828.5953
|  | RSD: | 0.2319%
|  | n: | 6
Analysis Data | Determination of Content of Active Ingredient in the Sample
Label Claim: | Each Tablet contains: Rifampicin 150mg, Isoniazid 75mg
Each Tablet contains | 75 | Isoniazid
Average Tablet Content Weight (mg): | 304.603
Initial Sample dilution Volume (mL): | 100 |  | Powder Weight (mg) | Injection | Response: | Determined Amt (mg) | % Assay
1st Dilution Sample transfer Volume (mL): | 1 | Assay Smp A | 30.21 | 1 | 25072348 | 73.0986 | 97.46%
1st Dilution Sample Final Volume (mL): | 1 |  |  | 2 | 25066042 | 73.0802 | 97.44%
2nd Dilution Sample Transfer Volume (mL): | 1 |  |  | 3 | 25049679 | 73.0325 | 97.38%
2nd Dilution Sample Final Volume (mL): | 1 |  |  | 4 |  | - | -
3rd Dilution Sample Transfer Volume (mL: | 1 | Assay Smp B | 29.13 | 1 | 24244817 | 73.3066 | 97.74%
3rd Dilution Sample Final Volume (mL): | 1 |  |  | 2 | 24267298 | 73.3746 | 97.83%
4th Dilution Sample Transfer Volume (mL): | 1 |  |  | 3 | 24895909 | 75.2753 | 100.4%
4th Dilution Sample Final Volume (mL): | 1 |  |  | 4 |  | - | -
Sample Dilution Factor | 100 | Assay Smp C | 31.25 | 1 | 26223601 | 73.9107 | 98.55%
Desired Sample Weight (mg): | 32.491 |  |  | 2 | 26603855 | 74.9824 | 99.98%
If there are no serial dilutions, or only one dilution, enter 1 in all boxes not used. |  |  |  | 3 | 26607713 | 74.9933 | 99.99%
|  |  |  | 4 |  | - | -
[5 empty] | Average: | 73.8949 | 98.53%
[5 empty] | RSD: | 1.262% | 1.262%
[5 empty] | n: | 9 | 9
Comment: | The content of | Isoniazid |  | in the sample as a percentage of the stated label claim is |  | 98.53%
DISSOLUTION: | Determination of Active Ingredient Dissolved
Reference Substance: | Isoniazid
Code: | I8-2
% age Purity: | 98.5
% Water content: | 0 | If correction for water content is not needed please enter 0
% Purity corrected for water: | 98.5
Mwt of compound in free base form: | 1 | Enter molecular mass of compound in free base form. If salt convertion is NOT needed, enter 1.
Mwt of compound in salt form: | 1 | Enter molecular mass of compound in salt form. If salt convertion is NOT needed, enter 1.
1 mg of salt is equivalent to | 1 | free base
Initial Standard dilution volume (mL): | 100 |  | Standard A |  | Standard B
1st Dilution Standard transfer Volume (mL: | 1 | Injection | Response: | Normalised Response: | Response: | Normalised Response: |  | Std Response Deviation
1st Dilution Standard Final Volume (mL): | 1 | 1 | 28837304 | 27137978.0881 | 28460634 | 27933144.4993
2nd Dilution Standard Transfer Volume (mL): | 1 | 2 | 29524004 | 27784212.2004 | 28504588 | 27976283.8557 |  | 0.8295%
2nd Dilution Standard Final Volume (mL): | 1 | 3 | 29975932 | 28209508.9675 | 28469059 | 27941413.3503
3rd Dilution Standard Volume (mL: | 1 | 4 |  | - |  | -
3rd Dilution Standard Final Volume (mL): | 1 | Average: | 29445746.6667 | 27710566.4187 | 28478093.6667 | 27950280.5684
4th Dilution Standard Transfer Volume (mL): | 1 | Amt of RS (mg): | 8.99 |  | 8.62
4th Dilution Standard Final Volume (mL): | 1 | Amt of RS as free base (mg): | 8.99 |  | 8.62
Standard Dilution Factor | 100 | Purity correction: | 8.8552 |  | 8.4907
If there are no serial dilutions, or only one dilution, enter 1 in all boxes not used. |  | Conc (mg/mL): | 0.088552 |  | 0.084907
|  | Desired Concentration (mg/mL): | 0.083333
|  | Desired Weight as free base (mg): | 8.3333
|  | Desired Weight as salt (mg): | 8.3333
|  | Average Normalised Peak Area: | 27830423.4935
|  | RSD: | 1.315%
|  | n: | 6
Medium Volume (mL): | 900 | Capsule No. | Response: | Amt Released (mg): | %age Released:
1st Dilution Sample transfer Volume (mL: | 1 | 1 | 27534377 | 74.2022 | 98.94%
1st Dilution Sample Final Volume (mL): | 1 | 2 | 30461123 | 82.0895 | 109.5%
2nd Dilution Sample Transfer Volume (mL): | 1 | 3 | 30192224 | 81.3648 | 108.5%
2nd Dilution Sample Final Volume (mL): | 1 | 4 | 30082935 | 81.0703 | 108.1%
3rd Dilution Sample Transfer Volume (mL: | 1 | 5 | 27572490 | 74.3049 | 99.07%
3rd Dilution Sample Final Volume (mL): | 1 | 6 | 30104201 | 81.1276 | 108.2%
4th Dilution Sample Transfer Volume (mL): | 1
4th Dilution Sample Final Volume (mL): | 1 |  | Average: | 79.0265 | 105.4%
Sample Dilution Factor | 900 |  | RSD: | 4.701% | 4.701%
If there are no serial dilutions, or only one dilution, enter 1 in all boxes not used. |  |  | n: | 6 | 6
Comment: | The amount of | Isoniazid |  | dissolved as a percentage of the stated label claim is |  | 105.4%
| Name |  |  | Date |  | Signature
Analysed by:
Reviewed By:
5