## SST Rifampicin
HPLC System Suitability Report
Analysis Data | Assay
Sample(s) | Rifampicin and Isoniazid Tablets
Reference Substance: | Rifampicin
% age Purity: | 99.6
Weight (mg): | 17.76
Standard Conc (mg/mL): | 0.1776
Injection Number | Peak Areas | Theoretical Plates (USP) | Tailing Factor (Assym) | Retention Times (min)
1 | 55614940 | 47038.55 | 1.16 | 8.44
2 | 55569776 | 46456.2 | 1.15 | 8.43
3 | 55651146 | 45939.52 | 1.16 | 8.44
4 | 55563145 | 45537.3 | 1.15 | 8.43
5 | 55402899 | 45640.37 | 1.13 | 8.43
6 | 55374159 | 45461.47 | 1.13 | 8.43
Averages: | 55529344.1667 | 46012.235 | 1.1467 | 8.4333
RSD: | 0.2053%
n: | 6
Summary: | The RSD of the peak areas for six replicate injections of SST Std is less than 2.0%.
The number of Theoretical Plates (USP) for all peaks is greater than 2000
The Assymetry of all peaks were below 2.0
Analysis Data | Dissolution
Reference Substance:
% age Purity:
Weight (mg):
Standard Conc (mg/mL):
Injection Number | Peak Areas | Theoretical Plates (USP) | Tailing Factor (Assym) | Retention Times (min)
1
2
3
4
5
6
Averages: | #DIV/0! | #DIV/0! | #DIV/0! | #DIV/0!
RSD: | #DIV/0!
n: | 0
Summary: | The RSD of the peak areas for six replicate injections of SST Std is less than 2.0%.
The number of Theoretical Plates (USP) for all peaks is greater than 2000
The Assymetry of all peaks were below 2.0
| Name |  |  | Date | Signature
Analysed by: | RUTTO/JOYFRIDA |  |  | 13/06/2016
Reviewed By:

## Uniformity
Please enter the required information in the cells highlighted in green
Uniformity of Weight Test Report
Sample Name: |  | RIFAMPICIN 150MG & ISONIAZID 75MG
Laboratory Ref No: |  | NDQD2016061093
Active Ingredient: |  | Rifampicin 150mg & Isoniazid 75mg
Label Claim: |  | Rifampicin 150mg & Isoniazid 75mg
Date Analysis Started: |  | 2016-06-09 15:25:18
Date Analysis Completed: |  | #REF!
Analysis Data |  | Uniformity of weight
|  | Tablet weight (mg) | % Deviation
|  | 302.51 | 0.8244%
|  | 297.19 | -0.9487%
|  | 297.13 | -0.9687%
|  | 298.74 | -0.4321%
|  | 296.33 | -1.235%
|  | 300.09 | 0.01783%
|  | 297.63 | -0.8021%
|  | 300.9 | 0.2878%
|  | 300.67 | 0.2111%
|  | 303.69 | 1.218%
|  | 296.97 | -1.022%
|  | 295.65 | -1.462%
|  | 303.99 | 1.318%
|  | 301.7 | 0.5544%
|  | 307.24 | 2.401%
|  | 298.07 | -0.6554%
|  | 302.06 | 0.6744%
|  | 299.7 | -0.1122%
|  | 302.74 | 0.9011%
|  | 297.73 | -0.7687%
| Total | 6000.73
| Average | 300.0365
| Average | % Deviation from mean
| 300.0365 | -5% | 285.0347
|  | 5% | 315.0383
| Name |  | Date | Signature
Analysed by:
Reviewed By:

## Rifampicin
National Quality Control Laboratory
Laboratory Data Calculation Spreadsheet
Please enter the required information in the cells highlighted in green
Analysis Report
Sample Name: | RIFAMPICIN 150MG & ISONIAZID 75MG
Laboratory Ref No: | NDQD2016061093 | 29
Active Ingredient: | Rifampicin
Label Claim: | Rifampicin 150mg & Isoniazid 75mg
Date Analysis Started: | 2016-06-10
Date Analysis Completed: | 2016-06-11
Analysis Data
Reference Substance: | Rifampicin
Code: | R5-1
% age Purity: | 99.6
% Water content: | 0 | If correction for water content is not needed please enter 0
% Purity corrected for water: | 99.6
Mwt of compound in free base form: | 1 | Enter molecular mass of compound in free base form. If salt conversion is NOT needed, enter 1.
Mwt of compound in salt form: | 1 | Enter molecular mass of compound in salt form. If salt conversion is NOT needed, enter 1.
1 mg of salt is equivalent to | 1 | free base
Initial Standard dilution volume (mL): | 100 |  | Standard A |  | Standard B
1st Dilution Standard transfer Volume (mL: | 1 | Injection | Response: | Normalised Response: | Response: | Normalised Response: |  | Std Response Deviation
1st Dilution Standard Final Volume (mL): | 1 | 1 | 55486828 | 50188888.8889 | 49127867 | 50428286.4365
2nd Dilution Standard Transfer Volume (mL): | 1 | 2 | 55017207 | 49764107.7825 | 49043415 | 50341598.9838 |  | 0.7872%
2nd Dilution Standard Final Volume (mL): | 1 | 3 | 54969938 | 49721352.075 | 48945903 | 50241505.8316
3rd Dilution Standard Volume (mL: | 1 | 4 |  | - |  | -
3rd Dilution Standard Final Volume (mL): | 1 | Average: | 55157991 | 49891449.5821 | 49039061.6667 | 50337130.4173
4th Dilution Standard Transfer Volume (mL): | 1 | Mass of RS (mg): | 17.76 |  | 15.65
4th Dilution Standard Final Volume (mL): | 1 | Mass of WRS as free base (mg): | 17.76 |  | 15.65
Standard Dilution Factor | 100 | Purity correction (mg): | 17.689 |  | 15.5874
If there are no serial dilutions, or only one dilution, enter 1 in all boxes not used. |  | Concentration (mg/mL): | 0.17689 |  | 0.15587
|  | Desired Concentration (mg/mL): | 0.16
|  | Desired Weight as free base (mg): | 16
|  | Desired Weight as salt (mg): | 16
|  | Average Normalised Response: | 50114289.9997
|  | RSD: | 0.598%
|  | n: | 6
Analysis Data | Determination of Content of Active Ingredient in the Sample
Label Claim: | Rifampicin 150mg & Isoniazid 75mg
Each Tablet contains | 150 | Rifampicin
Average Tablet Content Weight (mg): | 300.0365
Initial Sample dilution Volume (mL): | 100 |  | Powder Weight (mg) | Injection | Response: | Determined Amt (mg) | % Assay
1st Dilution Sample transfer Volume (mL): | 1 | Assay Smp A | 30.99 | 1 | 46736721 | 144.4672 | 96.31%
1st Dilution Sample Final Volume (mL): | 1 |  |  | 2 | 46650944 | 144.202 | 96.13%
2nd Dilution Sample Transfer Volume (mL): | 1 |  |  | 3 | 46580816 | 143.9853 | 95.99%
2nd Dilution Sample Final Volume (mL): | 1 |  |  | 4 |  | - | -
3rd Dilution Sample Transfer Volume (mL: | 1 | Assay Smp B | 32.45 | 1 |  | - | -
3rd Dilution Sample Final Volume (mL): | 1 |  |  | 2 |  | - | -
4th Dilution Sample Transfer Volume (mL): | 1 |  |  | 3 |  | - | -
4th Dilution Sample Final Volume (mL): | 1 |  |  | 4 |  | - | -
Sample Dilution Factor | 100 | Assay Smp C | 28.99 | 1 | 44613526 | 147.4181 | 98.28%
Desired Sample Weight (mg): | 32.0039 |  |  | 2 | 44585543 | 147.3256 | 98.22%
If there are no serial dilutions, or only one dilution, enter 1 in all boxes not used. |  |  |  | 3 | 44430713 | 146.814 | 97.88%
|  |  |  | 4 |  | - | -
[5 empty] | Average: | 145.702 | 97.13%
[5 empty] | RSD: | 1.129% | 1.129%
[5 empty] | n: | 6 | 6
Comment: | The content of | Rifampicin |  | in the sample as a percentage of the stated label claim is |  | 97.13%
DISSOLUTION: | Determination of Active Ingredient Dissolved
Reference Substance: | Rifampicin
Code: | R5-1
% age Purity: | 99.6
% Water content: | 0 | If correction for water content is not needed please enter 0
% Purity corrected for water: | 99.6
Mwt of compound in free base form: | 1 | Enter molecular mass of compound in free base form. If salt convertion is NOT needed, enter 1.
Mwt of compound in salt form: | 1 | Enter molecular mass of compound in salt form. If salt convertion is NOT needed, enter 1.
1 mg of salt is equivalent to | 1 | free base
Initial Standard dilution volume (mL): | 100 |  | Standard A |  | Standard B
1st Dilution Standard transfer Volume (mL: | 1 | Injection | Response: | Normalised Response: | Response: | Normalised Response: |  | Std Response Deviation
1st Dilution Standard Final Volume (mL): | 1 | 1 | 55486828 | 52280092.5926 | 49127867 | 52529465.038
2nd Dilution Standard Transfer Volume (mL): | 1 | 2 | 55017207 | 51837612.2734 | 49043415 | 52439165.6081 |  | 0.7872%
2nd Dilution Standard Final Volume (mL): | 1 | 3 | 54969938 | 51793075.0781 | 48945903 | 52334901.908
3rd Dilution Standard Volume (mL: | 1 | 4 |  | - |  | -
3rd Dilution Standard Final Volume (mL): | 1 | Average: | 55157991 | 51970259.9814 | 49039061.6667 | 52434510.8514
4th Dilution Standard Transfer Volume (mL): | 1 | Amt of RS (mg): | 17.76 |  | 15.65
4th Dilution Standard Final Volume (mL): | 1 | Amt of RS as free base (mg): | 17.76 |  | 15.65
Standard Dilution Factor | 100 | Purity correction: | 17.689 |  | 15.5874
If there are no serial dilutions, or only one dilution, enter 1 in all boxes not used. |  | Conc (mg/mL): | 0.17689 |  | 0.15587
|  | Desired Concentration (mg/mL): | 0.16667
|  | Desired Weight as free base (mg): | 16.6667
|  | Desired Weight as salt (mg): | 16.6667
|  | Average Normalised Peak Area: | 52202385.4164
|  | RSD: | 0.598%
|  | n: | 6
Medium Volume (mL): | 900 | Capsule No. | Response: | Amt Released (mg): | %age Released:
1st Dilution Sample transfer Volume (mL: | 1 | 1 | 51279804 | 147.349 | 98.23%
1st Dilution Sample Final Volume (mL): | 1 | 2 | 47146480 | 135.4722 | 90.31%
2nd Dilution Sample Transfer Volume (mL): | 1 | 3 | 51321505 | 147.4689 | 98.31%
2nd Dilution Sample Final Volume (mL): | 1 | 4 | 44317246 | 127.3426 | 84.9%
3rd Dilution Sample Transfer Volume (mL: | 1 | 5 | 44372694 | 127.5019 | 85%
3rd Dilution Sample Final Volume (mL): | 1 | 6 | 46914458 | 134.8055 | 89.87%
4th Dilution Sample Transfer Volume (mL): | 1
4th Dilution Sample Final Volume (mL): | 1 |  | Average: | 136.6567 | 91.1%
Sample Dilution Factor | 900 |  | RSD: | 6.599% | 6.599%
If there are no serial dilutions, or only one dilution, enter 1 in all boxes not used. |  |  | n: | 6 | 6
Comment: | The amount of | Rifampicin |  | dissolved as a percentage of the stated label claim is |  | 91.1%
| Name |  |  | Date |  | Signature
Analysed by:
Reviewed By:
5

## SST Isoniazid
HPLC System Suitability Report
Analysis Data | Assay
Sample(s) | Rifampicin and Isoniazid Tablets
Reference Substance: | Isoniazid
% age Purity: | 98.5
Weight (mg): | 9.86
Standard Conc (mg/mL): | 0.0986
Injection Number | Peak Areas | Theoretical Plates (USP) | Tailing Factor (Assym) | Retention Times (min)
1 | 33597672 | 8023.47 | 1.08 | 2.75
2 | 33666020 | 7956.13 | 1.12 | 2.75
3 | 33694972 | 7972.7 | 1.08 | 2.75
4 | 33741699 | 7921.47 | 1.09 | 2.75
5 | 33717156 | 7915.38 | 1.07 | 2.75
6 | 33742482 | 7899.14 | 1.12 | 2.75
Averages: | 33693333.5 | 7948.0483 | 1.0933 | 2.75
RSD: | 0.1638%
n: | 6
Summary: | The RSD of the peak areas for six replicate injections of SST Std is less than 2.0%.
The number of Theoretical Plates (USP) for all peaks is greater than 2000
The Assymetry of all peaks were below 2.0
Analysis Data | Dissolution
Reference Substance:
% age Purity:
Weight (mg):
Standard Conc (mg/mL):
Injection Number | Peak Areas | Theoretical Plates (USP) | Tailing Factor (Assym) | Retention Times (min)
1
2
3
4
5
6
Averages: | #DIV/0! | #DIV/0! | #DIV/0! | #DIV/0!
RSD: | #DIV/0!
n: | 0
Summary: | The RSD of the peak areas for six replicate injections of SST Std is less than 2.0%.
The number of Theoretical Plates (USP) for all peaks is greater than 2000
The Assymetry of all peaks were below 2.0
| Name |  |  | Date | Signature
Analysed by: | RUTTO/JOYFRIDA |  |  | 13/06/2016
Reviewed By:

## Isoniazid
National Quality Control Laboratory
Laboratory Data Calculation Spreadsheet
Please enter the required information in the cells highlighted in green
Analysis Report
Sample Name: | RIFAMPICIN 150MG & ISONIAZID 75MG
Laboratory Ref No: | NDQD2016061093 | 29
Active Ingredient: | Isoniazid
Label Claim: | Rifampicin 150mg & Isoniazid 75mg
Date Analysis Started: | 2016-06-10
Date Analysis Completed: | 2016-06-11
Analysis Data
Reference Substance: | Isoniazid
Code: | I8-2
% age Purity: | 98.5
% Water content: |  | If correction for water content is not needed please enter 0
% Purity corrected for water: | 98.5
Mwt of compound in free base form: | 1 | Enter molecular mass of compound in free base form. If salt conversion is NOT needed, enter 1.
Mwt of compound in salt form: | 1 | Enter molecular mass of compound in salt form. If salt conversion is NOT needed, enter 1.
1 mg of salt is equivalent to | 1 | free base
Initial Standard dilution volume (mL): | 100 |  | Standard A |  | Standard B
1st Dilution Standard transfer Volume (mL: | 1 | Injection | Response: | Normalised Response: | Response: | Normalised Response: |  | Std Response Deviation
1st Dilution Standard Final Volume (mL): | 1 | 1 | 33672014 | 27736134.5126 | 27605097 | 27611309.5446
2nd Dilution Standard Transfer Volume (mL): | 1 | 2 | 33668892 | 27733562.8752 | 27617567 | 27623782.351 |  | 0.3379%
2nd Dilution Standard Final Volume (mL): | 1 | 3 | 33629878 | 27701426.468 | 27588547 | 27594755.8201
3rd Dilution Standard Volume (mL: | 1 | 4 |  | - |  | -
3rd Dilution Standard Final Volume (mL): | 1 | Average: | 33656928 | 27723707.9519 | 27603737 | 27609949.2386
4th Dilution Standard Transfer Volume (mL): | 1 | Mass of RS (mg): | 9.86 |  | 8.12
4th Dilution Standard Final Volume (mL): | 1 | Mass of WRS as free base (mg): | 9.86 |  | 8.12
Standard Dilution Factor | 100 | Purity correction (mg): | 9.7121 |  | 7.9982
If there are no serial dilutions, or only one dilution, enter 1 in all boxes not used. |  | Concentration (mg/mL): | 0.097121 |  | 0.079982
|  | Desired Concentration (mg/mL): | 0.08
|  | Desired Weight as free base (mg): | 8
|  | Desired Weight as salt (mg): | 8
|  | Average Normalised Response: | 27666828.5953
|  | RSD: | 0.2319%
|  | n: | 6
Analysis Data | Determination of Content of Active Ingredient in the Sample
Label Claim: | Rifampicin 150mg & Isoniazid 75mg
Each Tablet contains | 75 | Isoniazid
Average Tablet Content Weight (mg): | 300.0365
Initial Sample dilution Volume (mL): | 100 |  | Powder Weight (mg) | Injection | Response: | Determined Amt (mg) | % Assay
1st Dilution Sample transfer Volume (mL): | 1 | Assay Smp A | 30.99 | 1 | 27711177 | 77.5779 | 103.4%
1st Dilution Sample Final Volume (mL): | 1 |  |  | 2 | 27723575 | 77.6126 | 103.5%
2nd Dilution Sample Transfer Volume (mL): | 1 |  |  | 3 | 27717161 | 77.5947 | 103.5%
2nd Dilution Sample Final Volume (mL): | 1 |  |  | 4 |  | - | -
3rd Dilution Sample Transfer Volume (mL: | 1 | Assay Smp B | 32.45 | 1 |  | - | -
3rd Dilution Sample Final Volume (mL): | 1 |  |  | 2 |  | - | -
4th Dilution Sample Transfer Volume (mL): | 1 |  |  | 3 |  | - | -
4th Dilution Sample Final Volume (mL): | 1 |  |  | 4 |  | - | -
Sample Dilution Factor | 100 | Assay Smp C | 28.99 | 1 | 25525860 | 76.3901 | 101.9%
Desired Sample Weight (mg): | 32.0039 |  |  | 2 | 25605067 | 76.6271 | 102.2%
If there are no serial dilutions, or only one dilution, enter 1 in all boxes not used. |  |  |  | 3 | 25493171 | 76.2922 | 101.7%
|  |  |  | 4 |  | - | -
[5 empty] | Average: | 77.0158 | 102.7%
[5 empty] | RSD: | 0.8361% | 0.8361%
[5 empty] | n: | 6 | 6
Comment: | The content of | Isoniazid |  | in the sample as a percentage of the stated label claim is |  | 102.7%
DISSOLUTION: | Determination of Active Ingredient Dissolved
Reference Substance: | Isoniazid
Code: | I8-2
% age Purity: | 98.5
% Water content: | 0 | If correction for water content is not needed please enter 0
% Purity corrected for water: | 98.5
Mwt of compound in free base form: | 1 | Enter molecular mass of compound in free base form. If salt convertion is NOT needed, enter 1.
Mwt of compound in salt form: | 1 | Enter molecular mass of compound in salt form. If salt convertion is NOT needed, enter 1.
1 mg of salt is equivalent to | 1 | free base
Initial Standard dilution volume (mL): | 100 |  | Standard A |  | Standard B
1st Dilution Standard transfer Volume (mL: | 1 | Injection | Response: | Normalised Response: | Response: | Normalised Response: |  | Std Response Deviation
1st Dilution Standard Final Volume (mL): | 1 | 1 | 33672014 | 28891806.784 | 27605097 | 28761780.7757
2nd Dilution Standard Transfer Volume (mL): | 1 | 2 | 33668892 | 28889127.995 | 27617567 | 28774773.2823 |  | 0.3379%
2nd Dilution Standard Final Volume (mL): | 1 | 3 | 33629878 | 28855652.5708 | 27588547 | 28744537.3126
3rd Dilution Standard Volume (mL: | 1 | 4 |  | - |  | -
3rd Dilution Standard Final Volume (mL): | 1 | Average: | 33656928 | 28878862.4499 | 27603737 | 28760363.7902
4th Dilution Standard Transfer Volume (mL): | 1 | Amt of RS (mg): | 9.86 |  | 8.12
4th Dilution Standard Final Volume (mL): | 1 | Amt of RS as free base (mg): | 9.86 |  | 8.12
Standard Dilution Factor | 100 | Purity correction: | 9.7121 |  | 7.9982
If there are no serial dilutions, or only one dilution, enter 1 in all boxes not used. |  | Conc (mg/mL): | 0.097121 |  | 0.079982
|  | Desired Concentration (mg/mL): | 0.083333
|  | Desired Weight as free base (mg): | 8.3333
|  | Desired Weight as salt (mg): | 8.3333
|  | Average Normalised Peak Area: | 28819613.1201
|  | RSD: | 0.2319%
|  | n: | 6
Medium Volume (mL): | 900 | Capsule No. | Response: | Amt Released (mg): | %age Released:
1st Dilution Sample transfer Volume (mL: | 1 | 1 | 27845143 | 72.464 | 96.62%
1st Dilution Sample Final Volume (mL): | 1 | 2 | 28109767 | 73.1527 | 97.54%
2nd Dilution Sample Transfer Volume (mL): | 1 | 3 | 27774645 | 72.2806 | 96.37%
2nd Dilution Sample Final Volume (mL): | 1 | 4 | 25474654 | 66.2951 | 88.39%
3rd Dilution Sample Transfer Volume (mL: | 1 | 5 | 25485939 | 66.3245 | 88.43%
3rd Dilution Sample Final Volume (mL): | 1 | 6 | 28041511 | 72.9751 | 97.3%
4th Dilution Sample Transfer Volume (mL): | 1
4th Dilution Sample Final Volume (mL): | 1 |  | Average: | 70.582 | 94.11%
Sample Dilution Factor | 900 |  | RSD: | 4.71% | 4.71%
If there are no serial dilutions, or only one dilution, enter 1 in all boxes not used. |  |  | n: | 6 | 6
Comment: | The amount of | Isoniazid |  | dissolved as a percentage of the stated label claim is |  | 94.11%
| Name |  |  | Date |  | Signature
Analysed by:
Reviewed By:
5