## SST Rifampicin
HPLC System Suitability Report
Analysis Data | Assay
Sample(s) | Rifampicin and Isoniazid Tablets
Reference Substance: | Rifampicin
% age Purity: | 99.6
Weight (mg): | 17.76
Standard Conc (mg/mL): | 0.1776
Injection Number | Peak Areas | Theoretical Plates (USP) | Tailing Factor (Assym) | Retention Times (min)
1 | 55614940 | 47038.55 | 1.16 | 8.44
2 | 55569776 | 46456.2 | 1.15 | 8.43
3 | 55651146 | 45939.52 | 1.16 | 8.44
4 | 55563145 | 45537.3 | 1.15 | 8.43
5 | 55402899 | 45640.37 | 1.13 | 8.43
6 | 55374159 | 45461.47 | 1.13 | 8.43
Averages: | 55529344.1667 | 46012.235 | 1.1467 | 8.4333
RSD: | 0.2053%
n: | 6
Summary: | The RSD of the peak areas for six replicate injections of SST Std is less than 2.0%.
The number of Theoretical Plates (USP) for all peaks is greater than 2000
The Assymetry of all peaks were below 2.0
Analysis Data | Dissolution
Reference Substance:
% age Purity:
Weight (mg):
Standard Conc (mg/mL):
Injection Number | Peak Areas | Theoretical Plates (USP) | Tailing Factor (Assym) | Retention Times (min)
1
2
3
4
5
6
Averages: | #DIV/0! | #DIV/0! | #DIV/0! | #DIV/0!
RSD: | #DIV/0!
n: | 0
Summary: | The RSD of the peak areas for six replicate injections of SST Std is less than 2.0%.
The number of Theoretical Plates (USP) for all peaks is greater than 2000
The Assymetry of all peaks were below 2.0
| Name |  |  | Date | Signature
Analysed by: | RUTTO/JOYFRIDA |  |  | 13/06/2016
Reviewed By:

## Uniformity
Please enter the required information in the cells highlighted in green
Uniformity of Weight Test Report
Sample Name: |  | RIFAMPICIN 150MG & ISONIAZID 75MG
Laboratory Ref No: |  | NDQD2016061095
Active Ingredient: |  | Rifampicin 150mg & Isoniazid 75mg
Label Claim: |  | Rifampicin 150mg & Isoniazid 75mg
Date Analysis Started: |  | 2016-06-09 15:31:33
Date Analysis Completed: |  | #REF!
Analysis Data |  | Uniformity of weight
|  | Tablet weight (mg) | % Deviation
|  | 379.03 | 0.8587%
|  | 372.23 | -0.9508%
|  | 376.05 | 0.06573%
|  | 376.98 | 0.3132%
|  | 379.32 | 0.9359%
|  | 373.87 | -0.5144%
|  | 373.06 | -0.7299%
|  | 372.19 | -0.9614%
|  | 374.95 | -0.227%
|  | 376.64 | 0.2227%
|  | 371.75 | -1.078%
|  | 372.2 | -0.9587%
|  | 377.95 | 0.5713%
|  | 380.83 | 1.338%
|  | 375.95 | 0.03912%
|  | 380.14 | 1.154%
|  | 378.61 | 0.7469%
|  | 376.42 | 0.1642%
|  | 372.52 | -0.8736%
|  | 375.37 | -0.1152%
| Total | 7516.06
| Average | 375.803
| Average | % Deviation from mean
| 375.803 | -5% | 357.0128
|  | 5% | 394.5931
| Name |  | Date | Signature
Analysed by:
Reviewed By:

## Rifampicin
National Quality Control Laboratory
Laboratory Data Calculation Spreadsheet
Please enter the required information in the cells highlighted in green
Analysis Report
Sample Name: | RIFAMPICIN 150 mg & ISONIAZID 75 mg TABLETS
Laboratory Ref No: | NDQD2016061095 | 29
Active Ingredient: | Rifampicin
Label Claim: | Rifampicin 150mg & Isoniazid 75mg
Date Analysis Started: | 2016-06-10
Date Analysis Completed: | 2016-06-11
Analysis Data
Reference Substance: | Rifampicin
Code: | R5-1
% age Purity: | 98.5
% Water content: | 0 | If correction for water content is not needed please enter 0
% Purity corrected for water: | 98.5
Mwt of compound in free base form: | 1 | Enter molecular mass of compound in free base form. If salt conversion is NOT needed, enter 1.
Mwt of compound in salt form: | 1 | Enter molecular mass of compound in salt form. If salt conversion is NOT needed, enter 1.
1 mg of salt is equivalent to | 1 | free base
Initial Standard dilution volume (mL): | 100 |  | Standard A |  | Standard B
1st Dilution Standard transfer Volume (mL: | 1 | Injection | Response: | Normalised Response: | Response: | Normalised Response: |  | Std Response Deviation
1st Dilution Standard Final Volume (mL): | 1 | 1 | 55486828 | 50749373.9425 | 49127867 | 50991444.9652
2nd Dilution Standard Transfer Volume (mL): | 1 | 2 | 55017207 | 50319849.0877 | 49043415 | 50903789.4293 |  | 0.7872%
2nd Dilution Standard Final Volume (mL): | 1 | 3 | 54969938 | 50276615.9052 | 48945903 | 50802578.4856
3rd Dilution Standard Volume (mL: | 1 | 4 |  | - |  | -
3rd Dilution Standard Final Volume (mL): | 1 | Average: | 55157991 | 50448612.9785 | 49039061.6667 | 50899270.96
4th Dilution Standard Transfer Volume (mL): | 1 | Mass of RS (mg): | 17.76 |  | 15.65
4th Dilution Standard Final Volume (mL): | 1 | Mass of WRS as free base (mg): | 17.76 |  | 15.65
Standard Dilution Factor | 100 | Purity correction (mg): | 17.4936 |  | 15.4153
If there are no serial dilutions, or only one dilution, enter 1 in all boxes not used. |  | Concentration (mg/mL): | 0.17494 |  | 0.15415
|  | Desired Concentration (mg/mL): | 0.16
|  | Desired Weight as free base (mg): | 16
|  | Desired Weight as salt (mg): | 16
|  | Average Normalised Response: | 50673941.9692
|  | RSD: | 0.598%
|  | n: | 6
Analysis Data | Determination of Content of Active Ingredient in the Sample
Label Claim: | Rifampicin 150mg & Isoniazid 75mg
Each Tablet contains | 150 | Rifampicin | 16
Average Tablet Content Weight (mg): | 375.803
Initial Sample dilution Volume (mL): | 100 |  | Powder Weight (mg) | Injection | Response: | Determined Amt (mg) | % Assay
1st Dilution Sample transfer Volume (mL): | 1 | Assay Smp A | 41.56 | 1 | 51864382 | 148.0775 | 98.72%
1st Dilution Sample Final Volume (mL): | 1 |  |  | 2 | 51787368 | 147.8577 | 98.57%
2nd Dilution Sample Transfer Volume (mL): | 1 |  |  | 3 | 51587325 | 147.2865 | 98.19%
2nd Dilution Sample Final Volume (mL): | 1 |  |  | 4 |  | - | -
3rd Dilution Sample Transfer Volume (mL: | 1 | Assay Smp B | 39.11 | 1 | 48584723 | 147.4034 | 98.27%
3rd Dilution Sample Final Volume (mL): | 1 |  |  | 2 | 48529133 | 147.2347 | 98.16%
4th Dilution Sample Transfer Volume (mL): | 1 |  |  | 3 | 48426455 | 146.9232 | 97.95%
4th Dilution Sample Final Volume (mL): | 1 |  |  | 4 |  | - | -
Sample Dilution Factor | 100 | Assay Smp C | 40.65 | 1 | 49984818 | 145.906 | 97.27%
Desired Sample Weight (mg): | 40.0857 |  |  | 2 | 49759009 | 145.2468 | 96.83%
If there are no serial dilutions, or only one dilution, enter 1 in all boxes not used. |  |  |  | 3 | 49780659 | 145.31 | 96.87%
|  |  |  | 4 |  | - | -
[5 empty] | Average: | 146.8051 | 97.87%
[5 empty] | RSD: | 0.722% | 0.722%
[5 empty] | n: | 9 | 9
Comment: | The content of | Rifampicin |  | in the sample as a percentage of the stated label claim is |  | 97.87%
DISSOLUTION: | Determination of Active Ingredient Dissolved
Reference Substance: | Rifampicin
Code: | R5-1
% age Purity: | 98.5
% Water content: | 0 | If correction for water content is not needed please enter 0
% Purity corrected for water: | 98.5
Mwt of compound in free base form: | 1 | Enter molecular mass of compound in free base form. If salt convertion is NOT needed, enter 1.
Mwt of compound in salt form: | 1 | Enter molecular mass of compound in salt form. If salt convertion is NOT needed, enter 1.
1 mg of salt is equivalent to | 1 | free base
Initial Standard dilution volume (mL): | 100 |  | Standard A |  | Standard B
1st Dilution Standard transfer Volume (mL: | 1 | Injection | Response: | Normalised Response: | Response: | Normalised Response: |  | Std Response Deviation
1st Dilution Standard Final Volume (mL): | 1 | 1 | 55486828 | 52863931.1901 | 49127867 | 53116088.5054
2nd Dilution Standard Transfer Volume (mL): | 1 | 2 | 55017207 | 52416509.4663 | 49043415 | 53024780.6555 |  | 0.7872%
2nd Dilution Standard Final Volume (mL): | 1 | 3 | 54969938 | 52371474.9013 | 48945903 | 52919352.5892
3rd Dilution Standard Volume (mL: | 1 | 4 |  | - |  | -
3rd Dilution Standard Final Volume (mL): | 1 | Average: | 55157991 | 52550638.5192 | 49039061.6667 | 53020073.9167
4th Dilution Standard Transfer Volume (mL): | 1 | Amt of RS (mg): | 17.76 |  | 15.65
4th Dilution Standard Final Volume (mL): | 1 | Amt of RS as free base (mg): | 17.76 |  | 15.65
Standard Dilution Factor | 100 | Purity correction: | 17.4936 |  | 15.4153
If there are no serial dilutions, or only one dilution, enter 1 in all boxes not used. |  | Conc (mg/mL): | 0.17494 |  | 0.15415
|  | Desired Concentration (mg/mL): | 0.16667
|  | Desired Weight as free base (mg): | 16.6667
|  | Desired Weight as salt (mg): | 16.6667
|  | Average Normalised Peak Area: | 52785356.218
|  | RSD: | 0.598%
|  | n: | 6
Medium Volume (mL): | 900 | Capsule No. | Response: | Amt Released (mg): | %age Released:
1st Dilution Sample transfer Volume (mL: | 1 | 1 | 45687281 | 129.8294 | 86.55%
1st Dilution Sample Final Volume (mL): | 1 | 2 | 49023374 | 139.3096 | 92.87%
2nd Dilution Sample Transfer Volume (mL): | 1 | 3 | 45534301 | 129.3947 | 86.26%
2nd Dilution Sample Final Volume (mL): | 1 | 4 | 46150394 | 131.1454 | 87.43%
3rd Dilution Sample Transfer Volume (mL: | 1 | 5 | 46233342 | 131.3812 | 87.59%
3rd Dilution Sample Final Volume (mL): | 1 | 6 | 48943924 | 139.0838 | 92.72%
4th Dilution Sample Transfer Volume (mL): | 1
4th Dilution Sample Final Volume (mL): | 1 |  | Average: | 133.3574 | 88.9%
Sample Dilution Factor | 900 |  | RSD: | 3.439% | 3.439%
If there are no serial dilutions, or only one dilution, enter 1 in all boxes not used. |  |  | n: | 6 | 6
Comment: | The amount of | Rifampicin |  | dissolved as a percentage of the stated label claim is |  | 88.9%
| Name |  |  | Date |  | Signature
Analysed by:
Reviewed By:
5

## SST Isoniazid
HPLC System Suitability Report
Analysis Data | Assay
Sample(s) | Rifampicin and Isoniazid Tablets
Reference Substance: | Isoniazid
% age Purity: | 98.5
Weight (mg): | 9.86
Standard Conc (mg/mL): | 0.0986
Injection Number | Peak Areas | Theoretical Plates (USP) | Tailing Factor (Assym) | Retention Times (min)
1 | 33597672 | 8023.47 | 1.08 | 2.75
2 | 33666020 | 7956.13 | 1.12 | 2.75
3 | 33694972 | 7972.7 | 1.08 | 2.75
4 | 33741699 | 7921.47 | 1.09 | 2.75
5 | 33717156 | 7915.38 | 1.07 | 2.75
6 | 33742482 | 7899.14 | 1.12 | 2.75
Averages: | 33693333.5 | 7948.0483 | 1.0933 | 2.75
RSD: | 0.1638%
n: | 6
Summary: | The RSD of the peak areas for six replicate injections of SST Std is less than 2.0%.
The number of Theoretical Plates (USP) for all peaks is greater than 2000
The Assymetry of all peaks were below 2.0
Analysis Data | Dissolution
Reference Substance:
% age Purity:
Weight (mg):
Standard Conc (mg/mL):
Injection Number | Peak Areas | Theoretical Plates (USP) | Tailing Factor (Assym) | Retention Times (min)
1
2
3
4
5
6
Averages: | #DIV/0! | #DIV/0! | #DIV/0! | #DIV/0!
RSD: | #DIV/0!
n: | 0
Summary: | The RSD of the peak areas for six replicate injections of SST Std is less than 2.0%.
The number of Theoretical Plates (USP) for all peaks is greater than 2000
The Assymetry of all peaks were below 2.0
| Name |  |  | Date | Signature
Analysed by: | RUTTO/JOYFRIDA |  |  | 13/06/2016
Reviewed By:

## Isoniazid
National Quality Control Laboratory
Laboratory Data Calculation Spreadsheet
Please enter the required information in the cells highlighted in green
Analysis Report
Sample Name: | RIFAMPICIN 150 mg & ISONIAZID 75 mg TABLETS
Laboratory Ref No: | NDQD2016061095 | 29
Active Ingredient: | Isoniazid
Label Claim: | Rifampicin 150mg & Isoniazid 75mg
Date Analysis Started: | 2016-06-10
Date Analysis Completed: | 2016-06-11
Analysis Data
Reference Substance: | Isoniazid
Code: | I8-5
% age Purity: | 98.5
% Water content: | 0 | If correction for water content is not needed please enter 0
% Purity corrected for water: | 98.5
Mwt of compound in free base form: | 1 | Enter molecular mass of compound in free base form. If salt conversion is NOT needed, enter 1.
Mwt of compound in salt form: | 1 | Enter molecular mass of compound in salt form. If salt conversion is NOT needed, enter 1.
1 mg of salt is equivalent to | 1 | free base
Initial Standard dilution volume (mL): | 100 |  | Standard A |  | Standard B
1st Dilution Standard transfer Volume (mL: | 1 | Injection | Response: | Normalised Response: | Response: | Normalised Response: |  | Std Response Deviation
1st Dilution Standard Final Volume (mL): | 1 | 1 | 33672014 | 27736134.5126 | 27605097 | 27611309.5446
2nd Dilution Standard Transfer Volume (mL): | 1 | 2 | 33668892 | 27733562.8752 | 27617567 | 27623782.351 |  | 0.3379%
2nd Dilution Standard Final Volume (mL): | 1 | 3 | 33629878 | 27701426.468 | 27588547 | 27594755.8201
3rd Dilution Standard Volume (mL: | 1 | 4 |  | - |  | -
3rd Dilution Standard Final Volume (mL): | 1 | Average: | 33656928 | 27723707.9519 | 27603737 | 27609949.2386
4th Dilution Standard Transfer Volume (mL): | 1 | Mass of RS (mg): | 9.86 |  | 8.12
4th Dilution Standard Final Volume (mL): | 1 | Mass of WRS as free base (mg): | 9.86 |  | 8.12
Standard Dilution Factor | 100 | Purity correction (mg): | 9.7121 |  | 7.9982
If there are no serial dilutions, or only one dilution, enter 1 in all boxes not used. |  | Concentration (mg/mL): | 0.097121 |  | 0.079982
|  | Desired Concentration (mg/mL): | 0.08
|  | Desired Weight as free base (mg): | 8
|  | Desired Weight as salt (mg): | 8
|  | Average Normalised Response: | 27666828.5953
|  | RSD: | 0.2319%
|  | n: | 6
Analysis Data | Determination of Content of Active Ingredient in the Sample
Label Claim: | Rifampicin 150mg & Isoniazid 75mg
Each Tablet contains | 75 | Isoniazid
Average Tablet Content Weight (mg): | 375.803 |  | 8
Initial Sample dilution Volume (mL): | 100 |  | Powder Weight (mg) | Injection | Response: | Determined Amt (mg) | % Assay
1st Dilution Sample transfer Volume (mL): | 1 | Assay Smp A | 41.56 | 1 | 27167374 | 71.0335 | 94.71%
1st Dilution Sample Final Volume (mL): | 1 |  |  | 2 | 27144352 | 70.9733 | 94.63%
2nd Dilution Sample Transfer Volume (mL): | 1 |  |  | 3 | 27127715 | 70.9298 | 94.57%
2nd Dilution Sample Final Volume (mL): | 1 |  |  | 4 |  | - | -
3rd Dilution Sample Transfer Volume (mL: | 1 | Assay Smp B | 39.11 | 1 | 26324036 | 73.1401 | 97.52%
3rd Dilution Sample Final Volume (mL): | 1 |  |  | 2 | 26306595 | 73.0916 | 97.46%
4th Dilution Sample Transfer Volume (mL): | 1 |  |  | 3 | 26307979 | 73.0955 | 97.46%
4th Dilution Sample Final Volume (mL): | 1 |  |  | 4 |  | - | -
Sample Dilution Factor | 100 | Assay Smp C | 40.65 | 1 | 27596577 | 73.771 | 98.36%
Desired Sample Weight (mg): | 40.0857 |  |  | 2 | 27553537 | 73.6559 | 98.21%
If there are no serial dilutions, or only one dilution, enter 1 in all boxes not used. |  |  |  | 3 | 27574222 | 73.7112 | 98.28%
|  |  |  | 4 |  | - | -
[5 empty] | Average: | 72.6002 | 96.8%
[5 empty] | RSD: | 1.714% | 1.714%
[5 empty] | n: | 9 | 9
Comment: | The content of | Isoniazid |  | in the sample as a percentage of the stated label claim is |  | 96.8%
DISSOLUTION: | Determination of Active Ingredient Dissolved
Reference Substance: | Isoniazid
Code: | I8-5
% age Purity: | 98.5
% Water content: | 0 | If correction for water content is not needed please enter 0
% Purity corrected for water: | 98.5
Mwt of compound in free base form: | 1 | Enter molecular mass of compound in free base form. If salt convertion is NOT needed, enter 1.
Mwt of compound in salt form: | 1 | Enter molecular mass of compound in salt form. If salt convertion is NOT needed, enter 1.
1 mg of salt is equivalent to | 1 | free base
Initial Standard dilution volume (mL): | 100 |  | Standard A |  | Standard B
1st Dilution Standard transfer Volume (mL: | 1 | Injection | Response: | Normalised Response: | Response: | Normalised Response: |  | Std Response Deviation
1st Dilution Standard Final Volume (mL): | 1 | 1 | 33672014 | 28891806.784 | 27605097 | 28761780.7757
2nd Dilution Standard Transfer Volume (mL): | 1 | 2 | 33668892 | 28889127.995 | 27617567 | 28774773.2823 |  | 0.3379%
2nd Dilution Standard Final Volume (mL): | 1 | 3 | 33629878 | 28855652.5708 | 27588547 | 28744537.3126
3rd Dilution Standard Volume (mL: | 1 | 4 |  | - |  | -
3rd Dilution Standard Final Volume (mL): | 1 | Average: | 33656928 | 28878862.4499 | 27603737 | 28760363.7902
4th Dilution Standard Transfer Volume (mL): | 1 | Amt of RS (mg): | 9.86 |  | 8.12
4th Dilution Standard Final Volume (mL): | 1 | Amt of RS as free base (mg): | 9.86 |  | 8.12
Standard Dilution Factor | 100 | Purity correction: | 9.7121 |  | 7.9982
If there are no serial dilutions, or only one dilution, enter 1 in all boxes not used. |  | Conc (mg/mL): | 0.097121 |  | 0.079982
|  | Desired Concentration (mg/mL): | 0.083333
|  | Desired Weight as free base (mg): | 8.3333
|  | Desired Weight as salt (mg): | 8.3333
|  | Average Normalised Peak Area: | 28819613.1201
|  | RSD: | 0.2319%
|  | n: | 6
Medium Volume (mL): | 900 | Tablet No. | Response: | Amt Released (mg): | %age Released:
1st Dilution Sample transfer Volume (mL: | 1 | 1 | 24488354 | 63.7284 | 84.97%
1st Dilution Sample Final Volume (mL): | 1 | 2 | 26596578 | 69.2148 | 92.29%
2nd Dilution Sample Transfer Volume (mL): | 1 | 3 | 24461549 | 63.6586 | 84.88%
2nd Dilution Sample Final Volume (mL): | 1 | 4 | 25624211 | 66.6843 | 88.91%
3rd Dilution Sample Transfer Volume (mL: | 1 | 5 | 25590965 | 66.5978 | 88.8%
3rd Dilution Sample Final Volume (mL): | 1 | 6 | 26588368 | 69.1934 | 92.26%
4th Dilution Sample Transfer Volume (mL): | 1
4th Dilution Sample Final Volume (mL): | 1 |  | Average: | 66.5129 | 88.68%
Sample Dilution Factor | 900 |  | RSD: | 3.709% | 3.709%
If there are no serial dilutions, or only one dilution, enter 1 in all boxes not used. |  |  | n: | 6 | 6
Comment: | The amount of | Isoniazid |  | dissolved as a percentage of the stated label claim is |  | 88.68%
| Name |  |  | Date |  | Signature
Analysed by:
Reviewed By:
5