## SST Rifampicin
HPLC System Suitability Report
Analysis Data | Assay
Sample(s) | Rifampicin and Isoniazid Tablets
Reference Substance: | Rifampicin
% age Purity: | 99.6
Weight (mg): | 17.76
Standard Conc (mg/mL): | 0.1776
Injection Number | Peak Areas | Theoretical Plates (USP) | Tailing Factor (Assym) | Retention Times (min)
1 | 55614940 | 47038.55 | 1.16 | 8.44
2 | 55569776 | 46456.2 | 1.15 | 8.43
3 | 55651146 | 45939.52 | 1.16 | 8.44
4 | 55563145 | 45537.3 | 1.15 | 8.43
5 | 55402899 | 45640.37 | 1.13 | 8.43
6 | 55374159 | 45461.47 | 1.13 | 8.43
Averages: | 55529344.1667 | 46012.235 | 1.1467 | 8.4333
RSD: | 0.2053%
n: | 6
Summary: | The RSD of the peak areas for six replicate injections of SST Std is less than 2.0%.
The number of Theoretical Plates (USP) for all peaks is greater than 2000
The Assymetry of all peaks were below 2.0
Analysis Data | Dissolution
Reference Substance:
% age Purity:
Weight (mg):
Standard Conc (mg/mL):
Injection Number | Peak Areas | Theoretical Plates (USP) | Tailing Factor (Assym) | Retention Times (min)
1
2
3
4
5
6
Averages: | #DIV/0! | #DIV/0! | #DIV/0! | #DIV/0!
RSD: | #DIV/0!
n: | 0
Summary: | The RSD of the peak areas for six replicate injections of SST Std is less than 2.0%.
The number of Theoretical Plates (USP) for all peaks is greater than 2000
The Assymetry of all peaks were below 2.0
| Name |  |  | Date | Signature
Analysed by: | RUTTO/JOYFRIDA |  |  | 13/06/2016
Reviewed By:

## Uniformity
Please enter the required information in the cells highlighted in green
Uniformity of Weight Test Report
Sample Name: |  | RIFAMPICIN 150MG & ISONIAZID 75MG
Laboratory Ref No: |  | NDQD2016061096
Active Ingredient: |  | Rifampicin 150mg & Isoniazid 75mg
Label Claim: |  | Rifampicin 150mg & Isoniazid 75mg
Date Analysis Started: |  | 2016-06-09 15:35:37
Date Analysis Completed: |  | #REF!
Analysis Data |  | Uniformity of weight
|  | Tablet weight (mg) | % Deviation
|  | 372.86 | -0.3802%
|  | 372.7 | -0.4229%
|  | 371.11 | -0.8478%
|  | 375.42 | 0.3038%
|  | 372.36 | -0.5138%
|  | 376.81 | 0.6752%
|  | 376.72 | 0.6511%
|  | 375.86 | 0.4213%
|  | 380.51 | 1.664%
|  | 377.01 | 0.7286%
|  | 373.7 | -0.1558%
|  | 372.56 | -0.4603%
|  | 374.65 | 0.09805%
|  | 377.14 | 0.7633%
|  | 374.43 | 0.03928%
|  | 372.15 | -0.5699%
|  | 372.32 | -0.5245%
|  | 374.63 | 0.09271%
|  | 376.65 | 0.6324%
|  | 366.07 | -2.194%
| Total | 7485.66
| Average | 374.283
| Average | % Deviation from mean
| 374.283 | -5% | 355.5688
|  | 5% | 392.9972
| Name |  | Date | Signature
Analysed by:
Reviewed By:

## Rifampicin
National Quality Control Laboratory
Laboratory Data Calculation Spreadsheet
Please enter the required information in the cells highlighted in green
Analysis Report
Sample Name: | RIFAMPICIN 150MG & ISONIAZID 75MG
Laboratory Ref No: | NDQD2016061096 | 29
Active Ingredient: | Rifampicin
Label Claim: | Rifampicin 150mg & Isoniazid 75mg
Date Analysis Started: | 2016-06-10
Date Analysis Completed: | 2016-06-11
Analysis Data
Reference Substance: | Rifampicin
Code: | R5-1
% age Purity: | 99.6
% Water content: | 0 | If correction for water content is not needed please enter 0
% Purity corrected for water: | 99.6
Mwt of compound in free base form: | 1 | Enter molecular mass of compound in free base form. If salt conversion is NOT needed, enter 1.
Mwt of compound in salt form: | 1 | Enter molecular mass of compound in salt form. If salt conversion is NOT needed, enter 1.
1 mg of salt is equivalent to | 1 | free base
Initial Standard dilution volume (mL): | 100 |  | Standard A |  | Standard B
1st Dilution Standard transfer Volume (mL: | 1 | Injection | Response: | Normalised Response: | Response: | Normalised Response: |  | Std Response Deviation
1st Dilution Standard Final Volume (mL): | 1 | 1 | 55486828 | 50188888.8889 | 49127867 | 50428286.4365
2nd Dilution Standard Transfer Volume (mL): | 1 | 2 | 55017207 | 49764107.7825 | 49043415 | 50341598.9838 |  | 0.7872%
2nd Dilution Standard Final Volume (mL): | 1 | 3 | 54969938 | 49721352.075 | 48945903 | 50241505.8316
3rd Dilution Standard Volume (mL: | 1 | 4 |  | - |  | -
3rd Dilution Standard Final Volume (mL): | 1 | Average: | 55157991 | 49891449.5821 | 49039061.6667 | 50337130.4173
4th Dilution Standard Transfer Volume (mL): | 1 | Mass of RS (mg): | 17.76 |  | 15.65
4th Dilution Standard Final Volume (mL): | 1 | Mass of WRS as free base (mg): | 17.76 |  | 15.65
Standard Dilution Factor | 100 | Purity correction (mg): | 17.689 |  | 15.5874
If there are no serial dilutions, or only one dilution, enter 1 in all boxes not used. |  | Concentration (mg/mL): | 0.17689 |  | 0.15587
|  | Desired Concentration (mg/mL): | 0.16
|  | Desired Weight as free base (mg): | 16
|  | Desired Weight as salt (mg): | 16
|  | Average Normalised Response: | 50114289.9997
|  | RSD: | 0.598%
|  | n: | 6
Analysis Data | Determination of Content of Active Ingredient in the Sample
Label Claim: | Rifampicin 150mg & Isoniazid 75mg
Each Tablet contains | 150 | Rifampicin
Average Tablet Content Weight (mg): | 374.283
Initial Sample dilution Volume (mL): | 100 |  | Powder Weight (mg) | Injection | Response: | Determined Amt (mg) | % Assay
1st Dilution Sample transfer Volume (mL): | 1 | Assay Smp A | 41.65 | 1 | 51175358 | 146.8265 | 97.88%
1st Dilution Sample Final Volume (mL): | 1 |  |  | 2 | 51201524 | 146.9016 | 97.93%
2nd Dilution Sample Transfer Volume (mL): | 1 |  |  | 3 | 51229428 | 146.9816 | 97.99%
2nd Dilution Sample Final Volume (mL): | 1 |  |  | 4 |  | - | -
3rd Dilution Sample Transfer Volume (mL: | 1 | Assay Smp B | 39.91 | 1 | 49040609 | 146.836 | 97.89%
3rd Dilution Sample Final Volume (mL): | 1 |  |  | 2 | 49140503 | 147.1351 | 98.09%
4th Dilution Sample Transfer Volume (mL): | 1 |  |  | 3 | 49016864 | 146.7649 | 97.84%
4th Dilution Sample Final Volume (mL): | 1 |  |  | 4 |  | - | -
Sample Dilution Factor | 100 | Assay Smp C | 40.34 | 1 | 48826188 | 144.6357 | 96.42%
Desired Sample Weight (mg): | 39.9235 |  |  | 2 | 48801845 | 144.5636 | 96.38%
If there are no serial dilutions, or only one dilution, enter 1 in all boxes not used. |  |  |  | 3 | 48812883 | 144.5963 | 96.4%
|  |  |  | 4 |  | - | -
[5 empty] | Average: | 146.1379 | 97.43%
[5 empty] | RSD: | 0.7934% | 0.7934%
[5 empty] | n: | 9 | 9
Comment: | The content of | Rifampicin |  | in the sample as a percentage of the stated label claim is |  | 97.43%
DISSOLUTION: | Determination of Active Ingredient Dissolved
Reference Substance: | Rifampicin
Code: | R5-1
% age Purity: | 99.6
% Water content: | 0 | If correction for water content is not needed please enter 0
% Purity corrected for water: | 99.6
Mwt of compound in free base form: | 1 | Enter molecular mass of compound in free base form. If salt convertion is NOT needed, enter 1.
Mwt of compound in salt form: | 1 | Enter molecular mass of compound in salt form. If salt convertion is NOT needed, enter 1.
1 mg of salt is equivalent to | 1 | free base
Initial Standard dilution volume (mL): | 100 |  | Standard A |  | Standard B
1st Dilution Standard transfer Volume (mL: | 1 | Injection | Response: | Normalised Response: | Response: | Normalised Response: |  | Std Response Deviation
1st Dilution Standard Final Volume (mL): | 1 | 1 | 55486828 | 52280092.5926 | 49127867 | 52529465.038
2nd Dilution Standard Transfer Volume (mL): | 1 | 2 | 55017207 | 51837612.2734 | 49043415 | 52439165.6081 |  | 0.7872%
2nd Dilution Standard Final Volume (mL): | 1 | 3 | 54969938 | 51793075.0781 | 48945903 | 52334901.908
3rd Dilution Standard Volume (mL: | 1 | 4 |  | - |  | -
3rd Dilution Standard Final Volume (mL): | 1 | Average: | 55157991 | 51970259.9814 | 49039061.6667 | 52434510.8514
4th Dilution Standard Transfer Volume (mL): | 1 | Amt of RS (mg): | 17.76 |  | 15.65
4th Dilution Standard Final Volume (mL): | 1 | Amt of RS as free base (mg): | 17.76 |  | 15.65
Standard Dilution Factor | 100 | Purity correction: | 17.689 |  | 15.5874
If there are no serial dilutions, or only one dilution, enter 1 in all boxes not used. |  | Conc (mg/mL): | 0.17689 |  | 0.15587
|  | Desired Concentration (mg/mL): | 0.16667
|  | Desired Weight as free base (mg): | 16.6667
|  | Desired Weight as salt (mg): | 16.6667
|  | Average Normalised Peak Area: | 52202385.4164
|  | RSD: | 0.598%
|  | n: | 6
Medium Volume (mL): | 900 | Capsule No. | Response: | Amt Released (mg): | %age Released:
1st Dilution Sample transfer Volume (mL: | 1 | 1 | 49054992 | 140.9562 | 93.97%
1st Dilution Sample Final Volume (mL): | 1 | 2 | 48750138 | 140.0802 | 93.39%
2nd Dilution Sample Transfer Volume (mL): | 1 | 3 | 51197141 | 147.1115 | 98.07%
2nd Dilution Sample Final Volume (mL): | 1 | 4 | 48794201 | 140.2068 | 93.47%
3rd Dilution Sample Transfer Volume (mL: | 1 | 5 | 48912053 | 140.5455 | 93.7%
3rd Dilution Sample Final Volume (mL): | 1 | 6 | 51164475 | 147.0176 | 98.01%
4th Dilution Sample Transfer Volume (mL): | 1
4th Dilution Sample Final Volume (mL): | 1 |  | Average: | 142.653 | 95.1%
Sample Dilution Factor | 900 |  | RSD: | 2.405% | 2.405%
If there are no serial dilutions, or only one dilution, enter 1 in all boxes not used. |  |  | n: | 6 | 6
Comment: | The amount of | Rifampicin |  | dissolved as a percentage of the stated label claim is |  | 95.1%
| Name |  |  | Date |  | Signature
Analysed by:
Reviewed By:
5

## SST Isoniazid
HPLC System Suitability Report
Analysis Data | Assay
Sample(s) | Rifampicin and Isoniazid Tablets
Reference Substance: | Isoniazid
% age Purity: | 98.5
Weight (mg): | 9.86
Standard Conc (mg/mL): | 0.0986
Injection Number | Peak Areas | Theoretical Plates (USP) | Tailing Factor (Assym) | Retention Times (min)
1 | 33597672 | 8023.47 | 1.08 | 2.75
2 | 33666020 | 7956.13 | 1.12 | 2.75
3 | 33694972 | 7972.7 | 1.08 | 2.75
4 | 33741699 | 7921.47 | 1.09 | 2.75
5 | 33717156 | 7915.38 | 1.07 | 2.75
6 | 33742482 | 7899.14 | 1.12 | 2.75
Averages: | 33693333.5 | 7948.0483 | 1.0933 | 2.75
RSD: | 0.1638%
n: | 6
Summary: | The RSD of the peak areas for six replicate injections of SST Std is less than 2.0%.
The number of Theoretical Plates (USP) for all peaks is greater than 2000
The Assymetry of all peaks were below 2.0
Analysis Data | Dissolution
Reference Substance:
% age Purity:
Weight (mg):
Standard Conc (mg/mL):
Injection Number | Peak Areas | Theoretical Plates (USP) | Tailing Factor (Assym) | Retention Times (min)
1
2
3
4
5
6
Averages: | #DIV/0! | #DIV/0! | #DIV/0! | #DIV/0!
RSD: | #DIV/0!
n: | 0
Summary: | The RSD of the peak areas for six replicate injections of SST Std is less than 2.0%.
The number of Theoretical Plates (USP) for all peaks is greater than 2000
The Assymetry of all peaks were below 2.0
| Name |  |  | Date | Signature
Analysed by: | RUTTO/JOYFRIDA |  |  | 13/06/2016
Reviewed By:

## Isoniazid
National Quality Control Laboratory
Laboratory Data Calculation Spreadsheet
Please enter the required information in the cells highlighted in green
Analysis Report
Sample Name: | RIFAMPICIN 150MG & ISONIAZID 75MG
Laboratory Ref No: | NDQD2016061096 | 29
Active Ingredient: | Isoniazid
Label Claim: | Rifampicin 150mg & Isoniazid 75mg
Date Analysis Started: | 2016-06-10
Date Analysis Completed: | 2016-06-11
Analysis Data
Reference Substance: | Isoniazid
Code: | I8-2
% age Purity: | 98.5
% Water content: | 0 | If correction for water content is not needed please enter 0
% Purity corrected for water: | 98.5
Mwt of compound in free base form: | 1 | Enter molecular mass of compound in free base form. If salt conversion is NOT needed, enter 1.
Mwt of compound in salt form: | 1 | Enter molecular mass of compound in salt form. If salt conversion is NOT needed, enter 1.
1 mg of salt is equivalent to | 1 | free base
Initial Standard dilution volume (mL): | 100 |  | Standard A |  | Standard B
1st Dilution Standard transfer Volume (mL: | 1 | Injection | Response: | Normalised Response: | Response: | Normalised Response: |  | Std Response Deviation
1st Dilution Standard Final Volume (mL): | 1 | 1 | 33672014 | 27736134.5126 | 27605097 | 27611309.5446
2nd Dilution Standard Transfer Volume (mL): | 1 | 2 | 33668892 | 27733562.8752 | 27617567 | 27623782.351 |  | 0.3379%
2nd Dilution Standard Final Volume (mL): | 1 | 3 | 33629878 | 27701426.468 | 27588547 | 27594755.8201
3rd Dilution Standard Volume (mL: | 1 | 4 |  | - |  | -
3rd Dilution Standard Final Volume (mL): | 1 | Average: | 33656928 | 27723707.9519 | 27603737 | 27609949.2386
4th Dilution Standard Transfer Volume (mL): | 1 | Mass of RS (mg): | 9.86 |  | 8.12
4th Dilution Standard Final Volume (mL): | 1 | Mass of WRS as free base (mg): | 9.86 |  | 8.12
Standard Dilution Factor | 100 | Purity correction (mg): | 9.7121 |  | 7.9982
If there are no serial dilutions, or only one dilution, enter 1 in all boxes not used. |  | Concentration (mg/mL): | 0.097121 |  | 0.079982
|  | Desired Concentration (mg/mL): | 0.08
|  | Desired Weight as free base (mg): | 8
|  | Desired Weight as salt (mg): | 8
|  | Average Normalised Response: | 27666828.5953
|  | RSD: | 0.2319%
|  | n: | 6
Analysis Data | Determination of Content of Active Ingredient in the Sample
Label Claim: | Rifampicin 150mg & Isoniazid 75mg
Each Tablet contains | 75 | Isoniazid
Average Tablet Content Weight (mg): | 374.283
Initial Sample dilution Volume (mL): | 100 |  | Powder Weight (mg) | Injection | Response: | Determined Amt (mg) | % Assay
1st Dilution Sample transfer Volume (mL): | 1 | Assay Smp A | 41.65 | 1 | 28319875 | 73.588 | 98.12%
1st Dilution Sample Final Volume (mL): | 1 |  |  | 2 | 28284315 | 73.4956 | 97.99%
2nd Dilution Sample Transfer Volume (mL): | 1 |  |  | 3 | 28303540 | 73.5456 | 98.06%
2nd Dilution Sample Final Volume (mL): | 1 |  |  | 4 |  | - | -
3rd Dilution Sample Transfer Volume (mL: | 1 | Assay Smp B | 39.91 | 1 | 26120481 | 70.8321 | 94.44%
3rd Dilution Sample Final Volume (mL): | 1 |  |  | 2 | 26142589 | 70.8921 | 94.52%
4th Dilution Sample Transfer Volume (mL): | 1 |  |  | 3 | 26161266 | 70.9427 | 94.59%
4th Dilution Sample Final Volume (mL): | 1 |  |  | 4 |  | - | -
Sample Dilution Factor | 100 | Assay Smp C | 40.34 | 1 | 26913241 | 72.2039 | 96.27%
Desired Sample Weight (mg): | 39.9235 |  |  | 2 | 26927935 | 72.2433 | 96.32%
If there are no serial dilutions, or only one dilution, enter 1 in all boxes not used. |  |  |  | 3 | 26917759 | 72.216 | 96.29%
|  |  |  | 4 |  | - | -
[5 empty] | Average: | 72.2177 | 96.29%
[5 empty] | RSD: | 1.592% | 1.592%
[5 empty] | n: | 9 | 9
Comment: | The content of | Isoniazid |  | in the sample as a percentage of the stated label claim is |  | 96.29%
DISSOLUTION: | Determination of Active Ingredient Dissolved
Reference Substance: | Isoniazid
Code: | I8-2
% age Purity: | 98.5
% Water content: | 0 | If correction for water content is not needed please enter 0
% Purity corrected for water: | 98.5
Mwt of compound in free base form: | 1 | Enter molecular mass of compound in free base form. If salt convertion is NOT needed, enter 1.
Mwt of compound in salt form: | 1 | Enter molecular mass of compound in salt form. If salt convertion is NOT needed, enter 1.
1 mg of salt is equivalent to | 1 | free base
Initial Standard dilution volume (mL): | 100 |  | Standard A |  | Standard B
1st Dilution Standard transfer Volume (mL: | 1 | Injection | Response: | Normalised Response: | Response: | Normalised Response: |  | Std Response Deviation
1st Dilution Standard Final Volume (mL): | 1 | 1 | 33672014 | 28891806.784 | 27605097 | 28761780.7757
2nd Dilution Standard Transfer Volume (mL): | 1 | 2 | 33668892 | 28889127.995 | 27617567 | 28774773.2823 |  | 0.3379%
2nd Dilution Standard Final Volume (mL): | 1 | 3 | 33629878 | 28855652.5708 | 27588547 | 28744537.3126
3rd Dilution Standard Volume (mL: | 1 | 4 |  | - |  | -
3rd Dilution Standard Final Volume (mL): | 1 | Average: | 33656928 | 28878862.4499 | 27603737 | 28760363.7902
4th Dilution Standard Transfer Volume (mL): | 1 | Amt of RS (mg): | 9.86 |  | 8.12
4th Dilution Standard Final Volume (mL): | 1 | Amt of RS as free base (mg): | 9.86 |  | 8.12
Standard Dilution Factor | 100 | Purity correction: | 9.7121 |  | 7.9982
If there are no serial dilutions, or only one dilution, enter 1 in all boxes not used. |  | Conc (mg/mL): | 0.097121 |  | 0.079982
|  | Desired Concentration (mg/mL): | 0.083333
|  | Desired Weight as free base (mg): | 8.3333
|  | Desired Weight as salt (mg): | 8.3333
|  | Average Normalised Peak Area: | 28819613.1201
|  | RSD: | 0.2319%
|  | n: | 6
Medium Volume (mL): | 900 | Capsule No. | Response: | Amt Released (mg): | %age Released:
1st Dilution Sample transfer Volume (mL: | 1 | 1 | 26184678 | 68.1429 | 90.86%
1st Dilution Sample Final Volume (mL): | 1 | 2 | 26904358 | 70.0158 | 93.35%
2nd Dilution Sample Transfer Volume (mL): | 1 | 3 | 28326153 | 73.7158 | 98.29%
2nd Dilution Sample Final Volume (mL): | 1 | 4 | 26957568 | 70.1542 | 93.54%
3rd Dilution Sample Transfer Volume (mL: | 1 | 5 | 26170567 | 68.1061 | 90.81%
3rd Dilution Sample Final Volume (mL): | 1 | 6 | 28402158 | 73.9136 | 98.55%
4th Dilution Sample Transfer Volume (mL): | 1
4th Dilution Sample Final Volume (mL): | 1 |  | Average: | 70.6747 | 94.23%
Sample Dilution Factor | 900 |  | RSD: | 3.66% | 3.66%
If there are no serial dilutions, or only one dilution, enter 1 in all boxes not used. |  |  | n: | 6 | 6
Comment: | The amount of | Isoniazid |  | dissolved as a percentage of the stated label claim is |  | 94.23%
| Name |  |  | Date |  | Signature
Analysed by:
Reviewed By:
5