## SST Rifampicin
HPLC System Suitability Report
Analysis Data | Assay
Sample(s) | Rifampicin and Isoniazid Tablets
Reference Substance: | Rifampicin
% age Purity: | 99.6
Weight (mg): | 17.76
Standard Conc (mg/mL): | 0.1776
Injection Number | Peak Areas | Theoretical Plates (USP) | Tailing Factor (Assym) | Retention Times (min)
1 | 55614940 | 47038.55 | 1.16 | 8.44
2 | 55569776 | 46456.2 | 1.15 | 8.43
3 | 55651146 | 45939.52 | 1.16 | 8.44
4 | 55563145 | 45537.3 | 1.15 | 8.43
5 | 55402899 | 45640.37 | 1.13 | 8.43
6 | 55374159 | 45461.47 | 1.13 | 8.43
Averages: | 55529344.1667 | 46012.235 | 1.1467 | 8.4333
RSD: | 0.2053%
n: | 6
Summary: | The RSD of the peak areas for six replicate injections of SST Std is less than 2.0%.
The number of Theoretical Plates (USP) for all peaks is greater than 2000
The Assymetry of all peaks were below 2.0
Analysis Data | Dissolution
Reference Substance:
% age Purity:
Weight (mg):
Standard Conc (mg/mL):
Injection Number | Peak Areas | Theoretical Plates (USP) | Tailing Factor (Assym) | Retention Times (min)
1
2
3
4
5
6
Averages: | #DIV/0! | #DIV/0! | #DIV/0! | #DIV/0!
RSD: | #DIV/0!
n: | 0
Summary: | The RSD of the peak areas for six replicate injections of SST Std is less than 2.0%.
The number of Theoretical Plates (USP) for all peaks is greater than 2000
The Assymetry of all peaks were below 2.0
| Name |  |  | Date | Signature
Analysed by: | RUTTO/JOYFRIDA |  |  | 13/06/2016
Reviewed By:

## Uniformity
Please enter the required information in the cells highlighted in green
Uniformity of Weight Test Report
Sample Name: |  | RIFAMPICIN 150MG & ISONIAZID 75MG
Laboratory Ref No: |  | NDQD2016061097
Active Ingredient: |  | Rifampicin 150mg & Isoniazid 75mg
Label Claim: |  | Rifampicin 150mg & Isoniazid 75mg
Date Analysis Started: |  | 2016-06-09 15:38:15
Date Analysis Completed: |  | #REF!
Analysis Data |  | Uniformity of weight
|  | Tablet weight (mg) | % Deviation
|  | 378.63 | 0.6839%
|  | 376.65 | 0.1574%
|  | 378.34 | 0.6068%
|  | 375.64 | -0.1112%
|  | 378.31 | 0.5988%
|  | 378.2 | 0.5696%
|  | 380.91 | 1.29%
|  | 369.02 | -1.872%
|  | 375.94 | -0.03138%
|  | 380.54 | 1.192%
|  | 372.54 | -0.9355%
|  | 373.38 | -0.7121%
|  | 374.93 | -0.3%
|  | 373.65 | -0.6403%
|  | 380.97 | 1.306%
|  | 372.81 | -0.8637%
|  | 376.04 | -0.004786%
|  | 374.15 | -0.5074%
|  | 378.35 | 0.6095%
|  | 372.16 | -1.037%
| Total | 7521.16
| Average | 376.058
| Average | % Deviation from mean
| 376.058 | -5% | 357.2551
|  | 5% | 394.8609
| Name |  | Date | Signature
Analysed by:
Reviewed By:

## Rifampicin
National Quality Control Laboratory
Laboratory Data Calculation Spreadsheet
Please enter the required information in the cells highlighted in green
Analysis Report
Sample Name: | RIFAMPICIN 150MG & ISONIAZID 75MG
Laboratory Ref No: | NDQD2016061097 | 29
Active Ingredient: | Rifampicin
Label Claim: | Rifampicin 150mg & Isoniazid 75mg
Date Analysis Started: | 2016-06-10
Date Analysis Completed: | 2016-06-11
Analysis Data
Reference Substance: | Rifampicin
Code: | R5-1
% age Purity: | 99.6
% Water content: | 0 | If correction for water content is not needed please enter 0
% Purity corrected for water: | 99.6
Mwt of compound in free base form: | 1 | Enter molecular mass of compound in free base form. If salt conversion is NOT needed, enter 1.
Mwt of compound in salt form: | 1 | Enter molecular mass of compound in salt form. If salt conversion is NOT needed, enter 1.
1 mg of salt is equivalent to | 1 | free base
Initial Standard dilution volume (mL): | 100 |  | Standard A |  | Standard B
1st Dilution Standard transfer Volume (mL: | 1 | Injection | Response: | Normalised Response: | Response: | Normalised Response: |  | Std Response Deviation
1st Dilution Standard Final Volume (mL): | 1 | 1 | 55486828 | 50188888.8889 | 49127867 | 50428286.4365
2nd Dilution Standard Transfer Volume (mL): | 1 | 2 | 55017207 | 49764107.7825 | 49043415 | 50341598.9838 |  | 0.7872%
2nd Dilution Standard Final Volume (mL): | 1 | 3 | 54969938 | 49721352.075 | 48945903 | 50241505.8316
3rd Dilution Standard Volume (mL: | 1 | 4 |  | - |  | -
3rd Dilution Standard Final Volume (mL): | 1 | Average: | 55157991 | 49891449.5821 | 49039061.6667 | 50337130.4173
4th Dilution Standard Transfer Volume (mL): | 1 | Mass of RS (mg): | 17.76 |  | 15.65
4th Dilution Standard Final Volume (mL): | 1 | Mass of WRS as free base (mg): | 17.76 |  | 15.65
Standard Dilution Factor | 100 | Purity correction (mg): | 17.689 |  | 15.5874
If there are no serial dilutions, or only one dilution, enter 1 in all boxes not used. |  | Concentration (mg/mL): | 0.17689 |  | 0.15587
|  | Desired Concentration (mg/mL): | 0.16
|  | Desired Weight as free base (mg): | 16
|  | Desired Weight as salt (mg): | 16
|  | Average Normalised Response: | 50114289.9997
|  | RSD: | 0.598%
|  | n: | 6
Analysis Data | Determination of Content of Active Ingredient in the Sample
Label Claim: | Rifampicin 150mg & Isoniazid 75mg
Each Tablet contains | 150 | Rifampicin
Average Tablet Content Weight (mg): | 376.058
Initial Sample dilution Volume (mL): | 100 |  | Powder Weight (mg) | Injection | Response: | Determined Amt (mg) | % Assay
1st Dilution Sample transfer Volume (mL): | 1 | Assay Smp A | 38.94 | 1 | 49249440 | 151.8513 | 101.2%
1st Dilution Sample Final Volume (mL): | 1 |  |  | 2 | 49404519 | 152.3295 | 101.6%
2nd Dilution Sample Transfer Volume (mL): | 1 |  |  | 3 | 49329738 | 152.0989 | 101.4%
2nd Dilution Sample Final Volume (mL): | 1 |  |  | 4 |  | - | -
3rd Dilution Sample Transfer Volume (mL: | 1 | Assay Smp B |  | 1 |  | - | -
3rd Dilution Sample Final Volume (mL): | 1 |  |  | 2 |  | - | -
4th Dilution Sample Transfer Volume (mL): | 1 |  |  | 3 |  | - | -
4th Dilution Sample Final Volume (mL): | 1 |  |  | 4 |  | - | -
Sample Dilution Factor | 100 | Assay Smp C | 40.82 | 1 | 51406060 | 151.201 | 100.8%
Desired Sample Weight (mg): | 40.1129 |  |  | 2 | 51576088 | 151.7011 | 101.1%
If there are no serial dilutions, or only one dilution, enter 1 in all boxes not used. |  |  |  | 3 | 51075299 | 150.2281 | 100.2%
|  |  |  | 4 |  | - | -
[5 empty] | Average: | 151.5683 | 101%
[5 empty] | RSD: | 0.5016% | 0.5016%
[5 empty] | n: | 6 | 6
Comment: | The content of | Rifampicin |  | in the sample as a percentage of the stated label claim is |  | 101%
DISSOLUTION: | Determination of Active Ingredient Dissolved
Reference Substance: | Rifampicin
Code: | R5-1
% age Purity: | 99.6
% Water content: | 0 | If correction for water content is not needed please enter 0
% Purity corrected for water: | 99.6
Mwt of compound in free base form: | 1 | Enter molecular mass of compound in free base form. If salt convertion is NOT needed, enter 1.
Mwt of compound in salt form: | 1 | Enter molecular mass of compound in salt form. If salt convertion is NOT needed, enter 1.
1 mg of salt is equivalent to | 1 | free base
Initial Standard dilution volume (mL): | 100 |  | Standard A |  | Standard B
1st Dilution Standard transfer Volume (mL: | 1 | Injection | Response: | Normalised Response: | Response: | Normalised Response: |  | Std Response Deviation
1st Dilution Standard Final Volume (mL): | 1 | 1 | 55486828 | 52280092.5926 | 49127867 | 52529465.038
2nd Dilution Standard Transfer Volume (mL): | 1 | 2 | 55017207 | 51837612.2734 | 49043415 | 52439165.6081 |  | 0.7872%
2nd Dilution Standard Final Volume (mL): | 1 | 3 | 54969938 | 51793075.0781 | 48945903 | 52334901.908
3rd Dilution Standard Volume (mL: | 1 | 4 |  | - |  | -
3rd Dilution Standard Final Volume (mL): | 1 | Average: | 55157991 | 51970259.9814 | 49039061.6667 | 52434510.8514
4th Dilution Standard Transfer Volume (mL): | 1 | Amt of RS (mg): | 17.76 |  | 15.65
4th Dilution Standard Final Volume (mL): | 1 | Amt of RS as free base (mg): | 17.76 |  | 15.65
Standard Dilution Factor | 100 | Purity correction: | 17.689 |  | 15.5874
If there are no serial dilutions, or only one dilution, enter 1 in all boxes not used. |  | Conc (mg/mL): | 0.17689 |  | 0.15587
|  | Desired Concentration (mg/mL): | 0.16667
|  | Desired Weight as free base (mg): | 16.6667
|  | Desired Weight as salt (mg): | 16.6667
|  | Average Normalised Peak Area: | 52202385.4164
|  | RSD: | 0.598%
|  | n: | 6
Medium Volume (mL): | 900 | Capsule No. | Response: | Amt Released (mg): | %age Released:
1st Dilution Sample transfer Volume (mL: | 1 | 1 | 52953955 | 152.1596 | 101.4%
1st Dilution Sample Final Volume (mL): | 1 | 2 | 49343413 | 141.7849 | 94.52%
2nd Dilution Sample Transfer Volume (mL): | 1 | 3 | 49296031 | 141.6488 | 94.43%
2nd Dilution Sample Final Volume (mL): | 1 | 4 | 52883664 | 151.9576 | 101.3%
3rd Dilution Sample Transfer Volume (mL: | 1 | 5 | 50077183 | 143.8934 | 95.93%
3rd Dilution Sample Final Volume (mL): | 1 | 6 | 50029046 | 143.7551 | 95.84%
4th Dilution Sample Transfer Volume (mL): | 1
4th Dilution Sample Final Volume (mL): | 1 |  | Average: | 145.8666 | 97.24%
Sample Dilution Factor | 900 |  | RSD: | 3.352% | 3.352%
If there are no serial dilutions, or only one dilution, enter 1 in all boxes not used. |  |  | n: | 6 | 6
Comment: | The amount of | Rifampicin |  | dissolved as a percentage of the stated label claim is |  | 97.24%
| Name |  |  | Date |  | Signature
Analysed by:
Reviewed By:
5

## SST Isoniazid
HPLC System Suitability Report
Analysis Data | Assay
Sample(s) | Rifampicin and Isoniazid Tablets
Reference Substance: | Isoniazid
% age Purity: | 98.5
Weight (mg): | 9.86
Standard Conc (mg/mL): | 0.0986
Injection Number | Peak Areas | Theoretical Plates (USP) | Tailing Factor (Assym) | Retention Times (min)
1 | 33597672 | 8023.47 | 1.08 | 2.75
2 | 33666020 | 7956.13 | 1.12 | 2.75
3 | 33694972 | 7972.7 | 1.08 | 2.75
4 | 33741699 | 7921.47 | 1.09 | 2.75
5 | 33717156 | 7915.38 | 1.07 | 2.75
6 | 33742482 | 7899.14 | 1.12 | 2.75
Averages: | 33693333.5 | 7948.0483 | 1.0933 | 2.75
RSD: | 0.1638%
n: | 6
Summary: | The RSD of the peak areas for six replicate injections of SST Std is less than 2.0%.
The number of Theoretical Plates (USP) for all peaks is greater than 2000
The Assymetry of all peaks were below 2.0
Analysis Data | Dissolution
Reference Substance:
% age Purity:
Weight (mg):
Standard Conc (mg/mL):
Injection Number | Peak Areas | Theoretical Plates (USP) | Tailing Factor (Assym) | Retention Times (min)
1
2
3
4
5
6
Averages: | #DIV/0! | #DIV/0! | #DIV/0! | #DIV/0!
RSD: | #DIV/0!
n: | 0
Summary: | The RSD of the peak areas for six replicate injections of SST Std is less than 2.0%.
The number of Theoretical Plates (USP) for all peaks is greater than 2000
The Assymetry of all peaks were below 2.0
| Name |  |  | Date | Signature
Analysed by: | RUTTO/JOYFRIDA |  |  | 13/06/2016
Reviewed By:

## Isoniazid
National Quality Control Laboratory
Laboratory Data Calculation Spreadsheet
Please enter the required information in the cells highlighted in green
Analysis Report
Sample Name: | RIFAMPICIN 150MG & ISONIAZID 75MG
Laboratory Ref No: | NDQD2016061097 | 29
Active Ingredient: | Isoniazid
Label Claim: | Rifampicin 150mg & Isoniazid 75mg
Date Analysis Started: | 2016-06-10
Date Analysis Completed: | 2016-06-11
Analysis Data
Reference Substance: | Isoniazid
Code: | I8-2
% age Purity: | 98.5
% Water content: | 0 | If correction for water content is not needed please enter 0
% Purity corrected for water: | 98.5
Mwt of compound in free base form: | 1 | Enter molecular mass of compound in free base form. If salt conversion is NOT needed, enter 1.
Mwt of compound in salt form: | 1 | Enter molecular mass of compound in salt form. If salt conversion is NOT needed, enter 1.
1 mg of salt is equivalent to | 1 | free base
Initial Standard dilution volume (mL): | 100 |  | Standard A |  | Standard B
1st Dilution Standard transfer Volume (mL: | 1 | Injection | Response: | Normalised Response: | Response: | Normalised Response: |  | Std Response Deviation
1st Dilution Standard Final Volume (mL): | 1 | 1 | 33672014 | 27736134.5126 | 27605097 | 27611309.5446
2nd Dilution Standard Transfer Volume (mL): | 1 | 2 | 33668892 | 27733562.8752 | 27617567 | 27623782.351 |  | 0.3379%
2nd Dilution Standard Final Volume (mL): | 1 | 3 | 33629878 | 27701426.468 | 27588547 | 27594755.8201
3rd Dilution Standard Volume (mL: | 1 | 4 |  | - |  | -
3rd Dilution Standard Final Volume (mL): | 1 | Average: | 33656928 | 27723707.9519 | 27603737 | 27609949.2386
4th Dilution Standard Transfer Volume (mL): | 1 | Mass of RS (mg): | 9.86 |  | 8.12
4th Dilution Standard Final Volume (mL): | 1 | Mass of WRS as free base (mg): | 9.86 |  | 8.12
Standard Dilution Factor | 100 | Purity correction (mg): | 9.7121 |  | 7.9982
If there are no serial dilutions, or only one dilution, enter 1 in all boxes not used. |  | Concentration (mg/mL): | 0.097121 |  | 0.079982
|  | Desired Concentration (mg/mL): | 0.08
|  | Desired Weight as free base (mg): | 8
|  | Desired Weight as salt (mg): | 8
|  | Average Normalised Response: | 27666828.5953
|  | RSD: | 0.2319%
|  | n: | 6
Analysis Data | Determination of Content of Active Ingredient in the Sample
Label Claim: | Rifampicin 150mg & Isoniazid 75mg
Each Tablet contains | 75 | Isoniazid
Average Tablet Content Weight (mg): | 376.058
Initial Sample dilution Volume (mL): | 100 |  | Powder Weight (mg) | Injection | Response: | Determined Amt (mg) | % Assay
1st Dilution Sample transfer Volume (mL): | 1 | Assay Smp A | 38.94 | 1 | 26242358 | 73.2812 | 97.71%
1st Dilution Sample Final Volume (mL): | 1 |  |  | 2 | 26457129 | 73.8809 | 98.51%
2nd Dilution Sample Transfer Volume (mL): | 1 |  |  | 3 | 26399704 | 73.7205 | 98.29%
2nd Dilution Sample Final Volume (mL): | 1 |  |  | 4 |  | - | -
3rd Dilution Sample Transfer Volume (mL: | 1 | Assay Smp B |  | 1 |  | - | -
3rd Dilution Sample Final Volume (mL): | 1 |  |  | 2 |  | - | -
4th Dilution Sample Transfer Volume (mL): | 1 |  |  | 3 |  | - | -
4th Dilution Sample Final Volume (mL): | 1 |  |  | 4 |  | - | -
Sample Dilution Factor | 100 | Assay Smp C | 40.82 | 1 | 27526854 | 73.3279 | 97.77%
Desired Sample Weight (mg): | 40.1129 |  |  | 2 | 27711126 | 73.8187 | 98.42%
If there are no serial dilutions, or only one dilution, enter 1 in all boxes not used. |  |  |  | 3 | 27575250 | 73.4568 | 97.94%
|  |  |  | 4 |  | - | -
[5 empty] | Average: | 73.581 | 98.11%
[5 empty] | RSD: | 0.352% | 0.352%
[5 empty] | n: | 6 | 6
Comment: | The content of | Isoniazid |  | in the sample as a percentage of the stated label claim is |  | 98.11%
DISSOLUTION: | Determination of Active Ingredient Dissolved
Reference Substance: | Isoniazid
Code: | I8-2
% age Purity: | 98.5
% Water content: | 0 | If correction for water content is not needed please enter 0
% Purity corrected for water: | 98.5
Mwt of compound in free base form: | 1 | Enter molecular mass of compound in free base form. If salt convertion is NOT needed, enter 1.
Mwt of compound in salt form: | 1 | Enter molecular mass of compound in salt form. If salt convertion is NOT needed, enter 1.
1 mg of salt is equivalent to | 1 | free base
Initial Standard dilution volume (mL): | 100 |  | Standard A |  | Standard B
1st Dilution Standard transfer Volume (mL: | 1 | Injection | Response: | Normalised Response: | Response: | Normalised Response: |  | Std Response Deviation
1st Dilution Standard Final Volume (mL): | 1 | 1 | 33672014 | 28891806.784 | 27605097 | 28761780.7757
2nd Dilution Standard Transfer Volume (mL): | 1 | 2 | 33668892 | 28889127.995 | 27617567 | 28774773.2823 |  | 0.3379%
2nd Dilution Standard Final Volume (mL): | 1 | 3 | 33629878 | 28855652.5708 | 27588547 | 28744537.3126
3rd Dilution Standard Volume (mL: | 1 | 4 |  | - |  | -
3rd Dilution Standard Final Volume (mL): | 1 | Average: | 33656928 | 28878862.4499 | 27603737 | 28760363.7902
4th Dilution Standard Transfer Volume (mL): | 1 | Amt of RS (mg): | 9.86 |  | 8.12
4th Dilution Standard Final Volume (mL): | 1 | Amt of RS as free base (mg): | 9.86 |  | 8.12
Standard Dilution Factor | 100 | Purity correction: | 9.7121 |  | 7.9982
If there are no serial dilutions, or only one dilution, enter 1 in all boxes not used. |  | Conc (mg/mL): | 0.097121 |  | 0.079982
|  | Desired Concentration (mg/mL): | 0.083333
|  | Desired Weight as free base (mg): | 8.3333
|  | Desired Weight as salt (mg): | 8.3333
|  | Average Normalised Peak Area: | 28819613.1201
|  | RSD: | 0.2319%
|  | n: | 6
Medium Volume (mL): | 900 | Capsule No. | Response: | Amt Released (mg): | %age Released:
1st Dilution Sample transfer Volume (mL: | 1 | 1 | 26820974 | 69.7988 | 93.07%
1st Dilution Sample Final Volume (mL): | 1 | 2 | 25587329 | 66.5883 | 88.78%
2nd Dilution Sample Transfer Volume (mL): | 1 | 3 | 25553941 | 66.5014 | 88.67%
2nd Dilution Sample Final Volume (mL): | 1 | 4 | 26759238 | 69.6381 | 92.85%
3rd Dilution Sample Transfer Volume (mL: | 1 | 5 | 25411322 | 66.1303 | 88.17%
3rd Dilution Sample Final Volume (mL): | 1 | 6 | 25277175 | 65.7812 | 87.71%
4th Dilution Sample Transfer Volume (mL): | 1
4th Dilution Sample Final Volume (mL): | 1 |  | Average: | 67.4063 | 89.88%
Sample Dilution Factor | 900 |  | RSD: | 2.692% | 2.692%
If there are no serial dilutions, or only one dilution, enter 1 in all boxes not used. |  |  | n: | 6 | 6
Comment: | The amount of | Isoniazid |  | dissolved as a percentage of the stated label claim is |  | 89.88%
| Name |  |  | Date |  | Signature
Analysed by:
Reviewed By:
5