## SST Rifampicin
HPLC System Suitability Report
Analysis Data | Assay
Sample(s) | Rifampicin and Isoniazid Tablets
Reference Substance: | Rifampicin
% age Purity: | 99.6
Weight (mg): | 17.76
Standard Conc (mg/mL): | 0.1776
Injection Number | Peak Areas | Theoretical Plates (USP) | Tailing Factor (Assym) | Retention Times (min)
1 | 55614940 | 47038.55 | 1.16 | 8.44
2 | 55569776 | 46456.2 | 1.15 | 8.43
3 | 55651146 | 45939.52 | 1.16 | 8.44
4 | 55563145 | 45537.3 | 1.15 | 8.43
5 | 55402899 | 45640.37 | 1.13 | 8.43
6 | 55374159 | 45461.47 | 1.13 | 8.43
Averages: | 55529344.1667 | 46012.235 | 1.1467 | 8.4333
RSD: | 0.2053%
n: | 6
Summary: | The RSD of the peak areas for six replicate injections of SST Std is less than 2.0%.
The number of Theoretical Plates (USP) for all peaks is greater than 2000
The Assymetry of all peaks were below 2.0
Analysis Data | Dissolution
Reference Substance: | Rifampicin
% age Purity: | 99.6
Weight (mg): | 15.13
Standard Conc (mg/mL): | 0.1513
Injection Number | Peak Areas | Theoretical Plates (USP) | Tailing Factor (Assym) | Retention Times (min)
1 | 47114377 | 73369.66 | 0.99 | 7.42
2 | 47107014 | 73824 | 0.99 | 7.42
3 | 47140956 | 73547.06 | 1.01 | 7.42
4 | 47060782 | 73867.71 | 1.03 | 7.42
5 | 47067596 | 73690.82 | 1 | 7.42
6 | 47266188 | 74012.02 | 1.05 | 7.42
Averages: | 47126152.1667 | 73718.545 | 1.0117 | 7.42
RSD: | 0.1589%
n: | 6
Summary: | The RSD of the peak areas for six replicate injections of SST Std is less than 2.0%.
The number of Theoretical Plates (USP) for all peaks is greater than 2000
The Assymetry of all peaks were below 2.0
| Name |  |  | Date | Signature
Analysed by: | RUTTO/JOYFRIDA |  |  | 17/06/2016
Reviewed By:

## Uniformity
Please enter the required information in the cells highlighted in green
Uniformity of Weight Test Report
Sample Name: |  | RIFAMPICIN 150MG, ISONIAZID 75MG TABLETS
Laboratory Ref No: |  | NDQD2016061098
Active Ingredient: |  | Rifampicin, Isoniazid
Label Claim: |  | Each Tablet contains: Rifampicin 150mg, Isoniazid 75mg
Date Analysis Started: |  | 2016-06-09 15:41:24
Date Analysis Completed: |  | #REF!
Analysis Data |  | Uniformity of weight
|  | Tablet weight (mg) | % Deviation
|  | 370.98 | -0.5694%
|  | 374.3 | 0.3204%
|  | 367.28 | -1.561%
|  | 373.35 | 0.0658%
|  | 371.59 | -0.4059%
|  | 377.02 | 1.049%
|  | 371.33 | -0.4756%
|  | 369.17 | -1.055%
|  | 370.11 | -0.8026%
|  | 372.03 | -0.288%
|  | 373.67 | 0.1516%
|  | 374.4 | 0.3472%
|  | 373.26 | 0.04168%
|  | 373.39 | 0.07652%
|  | 374.74 | 0.4383%
|  | 371.09 | -0.5399%
|  | 377.3 | 1.124%
|  | 377.76 | 1.248%
|  | 380.79 | 2.06%
|  | 368.53 | -1.226%
| Total | 7462.09
| Average | 373.1045
| Average | % Deviation from mean
| 373.1045 | -5% | 354.4493
|  | 5% | 391.7597
| Name |  | Date | Signature
Analysed by:
Reviewed By:

## Rifampicin
National Quality Control Laboratory
Laboratory Data Calculation Spreadsheet
Please enter the required information in the cells highlighted in green
Analysis Report
Sample Name: | RIFAMPICIN 150MG, ISONIAZID 75MG TABLETS
Laboratory Ref No: | NDQD2016061098 | 29
Active Ingredient: | Rifampicin
Label Claim: | Each Tablet contains: Rifampicin 150mg, Isoniazid 75mg
Date Analysis Started: | 2016-06-10
Date Analysis Completed: | 2016-06-11
Analysis Data
Reference Substance: | Rifampicin
Code: | R5-1
% age Purity: | 99.6
% Water content: | 0 | If correction for water content is not needed please enter 0
% Purity corrected for water: | 99.6
Mwt of compound in free base form: | 1 | Enter molecular mass of compound in free base form. If salt conversion is NOT needed, enter 1.
Mwt of compound in salt form: | 1 | Enter molecular mass of compound in salt form. If salt conversion is NOT needed, enter 1.
1 mg of salt is equivalent to | 1 | free base
Initial Standard dilution volume (mL): | 100 |  | Standard A |  | Standard B
1st Dilution Standard transfer Volume (mL: | 1 | Injection | Response: | Normalised Response: | Response: | Normalised Response: |  | Std Response Deviation
1st Dilution Standard Final Volume (mL): | 1 | 1 | 55486828 | 50188888.8889 | 49127867 | 50428286.4365
2nd Dilution Standard Transfer Volume (mL): | 1 | 2 | 55017207 | 49764107.7825 | 49043415 | 50341598.9838 |  | 0.7872%
2nd Dilution Standard Final Volume (mL): | 1 | 3 | 54969938 | 49721352.075 | 48945903 | 50241505.8316
3rd Dilution Standard Volume (mL: | 1 | 4 |  | - |  | -
3rd Dilution Standard Final Volume (mL): | 1 | Average: | 55157991 | 49891449.5821 | 49039061.6667 | 50337130.4173
4th Dilution Standard Transfer Volume (mL): | 1 | Mass of RS (mg): | 17.76 |  | 15.65
4th Dilution Standard Final Volume (mL): | 1 | Mass of WRS as free base (mg): | 17.76 |  | 15.65
Standard Dilution Factor | 100 | Purity correction (mg): | 17.689 |  | 15.5874
If there are no serial dilutions, or only one dilution, enter 1 in all boxes not used. |  | Concentration (mg/mL): | 0.17689 |  | 0.15587
|  | Desired Concentration (mg/mL): | 0.16
|  | Desired Weight as free base (mg): | 16
|  | Desired Weight as salt (mg): | 16
|  | Average Normalised Response: | 50114289.9997
|  | RSD: | 0.598%
|  | n: | 6
Analysis Data | Determination of Content of Active Ingredient in the Sample
Label Claim: | Each Tablet contains: Rifampicin 150mg, Isoniazid 75mg
Each Tablet contains | 150 | Rifampicin
Average Tablet Content Weight (mg): | 373.1045
Initial Sample dilution Volume (mL): | 100 |  | Powder Weight (mg) | Injection | Response: | Determined Amt (mg) | % Assay
1st Dilution Sample transfer Volume (mL): | 1 | Assay Smp A | 41.02 | 1 | 50489981 | 146.6218 | 97.75%
1st Dilution Sample Final Volume (mL): | 1 |  |  | 2 | 50465989 | 146.5521 | 97.7%
2nd Dilution Sample Transfer Volume (mL): | 1 |  |  | 3 | 50600158 | 146.9417 | 97.96%
2nd Dilution Sample Final Volume (mL): | 1 |  |  | 4 |  | - | -
3rd Dilution Sample Transfer Volume (mL: | 1 | Assay Smp B | 39.91 | 1 | 48176388 | 143.7942 | 95.86%
3rd Dilution Sample Final Volume (mL): | 1 |  |  | 2 | 48306924 | 144.1838 | 96.12%
4th Dilution Sample Transfer Volume (mL): | 1 |  |  | 3 | 48396823 | 144.4522 | 96.3%
4th Dilution Sample Final Volume (mL): | 1 |  |  | 4 |  | - | -
Sample Dilution Factor | 100 | Assay Smp C | 38.93 | 1 | 47063830 | 144.0097 | 96.01%
Desired Sample Weight (mg): | 39.7978 |  |  | 2 | 47178634 | 144.361 | 96.24%
If there are no serial dilutions, or only one dilution, enter 1 in all boxes not used. |  |  |  | 3 | 46937208 | 143.6223 | 95.75%
|  |  |  | 4 |  | - | -
[5 empty] | Average: | 144.9487 | 96.63%
[5 empty] | RSD: | 0.9286% | 0.9286%
[5 empty] | n: | 9 | 9
Comment: | The content of | Rifampicin |  | in the sample as a percentage of the stated label claim is |  | 96.63%
DISSOLUTION: | Determination of Active Ingredient Dissolved
Reference Substance: | Rifampicin
Code: | R5-1
% age Purity: | 99.6
% Water content: | 0 | If correction for water content is not needed please enter 0
% Purity corrected for water: | 99.6
Mwt of compound in free base form: | 1 | Enter molecular mass of compound in free base form. If salt convertion is NOT needed, enter 1.
Mwt of compound in salt form: | 1 | Enter molecular mass of compound in salt form. If salt convertion is NOT needed, enter 1.
1 mg of salt is equivalent to | 1 | free base
Initial Standard dilution volume (mL): | 100 |  | Standard A |  | Standard B
1st Dilution Standard transfer Volume (mL: | 1 | Injection | Response: | Normalised Response: | Response: | Normalised Response: |  | Std Response Deviation
1st Dilution Standard Final Volume (mL): | 1 | 1 | 47659897 | 52711282.4508 | 43662524 | 52601242.503
2nd Dilution Standard Transfer Volume (mL): | 1 | 2 | 47518641 | 52555054.9853 | 43486648 | 52389360.6584 |  | 0.2299%
2nd Dilution Standard Final Volume (mL): | 1 | 3 | 47598533 | 52643414.5925 | 43598191 | 52523739.0647
3rd Dilution Standard Volume (mL: | 1 | 4 |  | - |  | -
3rd Dilution Standard Final Volume (mL): | 1 | Average: | 47592357 | 52636584.0095 | 43582454.3333 | 52504780.742
4th Dilution Standard Transfer Volume (mL): | 1 | Amt of RS (mg): | 15.13 |  | 13.89
4th Dilution Standard Final Volume (mL): | 1 | Amt of RS as free base (mg): | 15.13 |  | 13.89
Standard Dilution Factor | 100 | Purity correction: | 15.0695 |  | 13.8344
If there are no serial dilutions, or only one dilution, enter 1 in all boxes not used. |  | Conc (mg/mL): | 0.15069 |  | 0.13834
|  | Desired Concentration (mg/mL): | 0.16667
|  | Desired Weight as free base (mg): | 16.6667
|  | Desired Weight as salt (mg): | 16.6667
|  | Average Normalised Peak Area: | 52570682.3758
|  | RSD: | 0.2107%
|  | n: | 6
Medium Volume (mL): | 900 | Capsule No. | Response: | Amt Released (mg): | %age Released:
1st Dilution Sample transfer Volume (mL: | 1 | 1 | 47941710 | 136.7921 | 91.19%
1st Dilution Sample Final Volume (mL): | 1 | 2 | 48138085 | 137.3525 | 91.57%
2nd Dilution Sample Transfer Volume (mL): | 1 | 3 | 48106063 | 137.2611 | 91.51%
2nd Dilution Sample Final Volume (mL): | 1 | 4 | 48193868 | 137.5116 | 91.67%
3rd Dilution Sample Transfer Volume (mL: | 1 | 5 | 47610179 | 135.8462 | 90.56%
3rd Dilution Sample Final Volume (mL): | 1 | 6 | 48215254 | 137.5727 | 91.72%
4th Dilution Sample Transfer Volume (mL): | 1
4th Dilution Sample Final Volume (mL): | 1 |  | Average: | 137.056 | 91.37%
Sample Dilution Factor | 900 |  | RSD: | 0.4771% | 0.4771%
If there are no serial dilutions, or only one dilution, enter 1 in all boxes not used. |  |  | n: | 6 | 6
Comment: | The amount of | Rifampicin |  | dissolved as a percentage of the stated label claim is |  | 91.37%
| Name |  |  | Date |  | Signature
Analysed by:
Reviewed By:
5

## SST Isoniazid
HPLC System Suitability Report
Analysis Data | Assay
Sample(s) | Rifampicin and Isoniazid Tablets
Reference Substance: | Isoniazid
% age Purity: | 98.5
Weight (mg): | 9.86
Standard Conc (mg/mL): | 0.0986
Injection Number | Peak Areas | Theoretical Plates (USP) | Tailing Factor (Assym) | Retention Times (min)
1 | 33597672 | 8023.47 | 1.08 | 2.75
2 | 33666020 | 7956.13 | 1.12 | 2.75
3 | 33694972 | 7972.7 | 1.08 | 2.75
4 | 33741699 | 7921.47 | 1.09 | 2.75
5 | 33717156 | 7915.38 | 1.07 | 2.75
6 | 33742482 | 7899.14 | 1.12 | 2.75
Averages: | 33693333.5 | 7948.0483 | 1.0933 | 2.75
RSD: | 0.1638%
n: | 6
Summary: | The RSD of the peak areas for six replicate injections of SST Std is less than 2.0%.
The number of Theoretical Plates (USP) for all peaks is greater than 2000
The Assymetry of all peaks were below 2.0
Analysis Data | Dissolution
Reference Substance: | Isoniazid
% age Purity: | 98.5
Weight (mg): | 8.99
Standard Conc (mg/mL): | 0.0899
Injection Number | Peak Areas | Theoretical Plates (USP) | Tailing Factor (Assym) | Retention Times (min)
1 | 29147843 | 7569.91 | 1.11 | 2.71
2 | 29099893 | 7595.64 | 1.13 | 2.71
3 | 29154278 | 7652.54 | 1.1 | 2.72
4 | 29208840 | 7660.47 | 1.12 | 2.72
5 | 28937481 | 7671.54 | 1.07 | 2.71
6 | 28930411 | 7721.44 | 1.1 | 2.71
Averages: | 29079791 | 7645.2567 | 1.105 | 2.7133
RSD: | 0.4063%
n: | 6
Summary: | The RSD of the peak areas for six replicate injections of SST Std is less than 2.0%.
The number of Theoretical Plates (USP) for all peaks is greater than 2000
The Assymetry of all peaks were below 2.0
| Name |  |  | Date | Signature
Analysed by: | RUTTO/JOYFRIDA |  |  | 17/06/2016
Reviewed By:

## Isoniazid
National Quality Control Laboratory
Laboratory Data Calculation Spreadsheet
Please enter the required information in the cells highlighted in green
Analysis Report
Sample Name: | RIFAMPICIN 150MG, ISONIAZID 75MG TABLETS
Laboratory Ref No: | NDQD2016061098 | 29
Active Ingredient: | Isoniazid
Label Claim: | Each Tablet contains: Rifampicin 150mg, Isoniazid 75mg
Date Analysis Started: | 2016-06-10
Date Analysis Completed: | 2016-06-11
Analysis Data
Reference Substance: | Isoniazid
Code: | I8-2
% age Purity: | 98.5
% Water content: | 0 | If correction for water content is not needed please enter 0
% Purity corrected for water: | 98.5
Mwt of compound in free base form: | 1 | Enter molecular mass of compound in free base form. If salt conversion is NOT needed, enter 1.
Mwt of compound in salt form: | 1 | Enter molecular mass of compound in salt form. If salt conversion is NOT needed, enter 1.
1 mg of salt is equivalent to | 1 | free base
Initial Standard dilution volume (mL): | 100 |  | Standard A |  | Standard B
1st Dilution Standard transfer Volume (mL: | 1 | Injection | Response: | Normalised Response: | Response: | Normalised Response: |  | Std Response Deviation
1st Dilution Standard Final Volume (mL): | 1 | 1 | 33672014 | 27736134.5126 | 27605097 | 27611309.5446
2nd Dilution Standard Transfer Volume (mL): | 1 | 2 | 33668892 | 27733562.8752 | 27617567 | 27623782.351 |  | 0.3379%
2nd Dilution Standard Final Volume (mL): | 1 | 3 | 33629878 | 27701426.468 | 27588547 | 27594755.8201
3rd Dilution Standard Volume (mL: | 1 | 4 |  | - |  | -
3rd Dilution Standard Final Volume (mL): | 1 | Average: | 33656928 | 27723707.9519 | 27603737 | 27609949.2386
4th Dilution Standard Transfer Volume (mL): | 1 | Mass of RS (mg): | 9.86 |  | 8.12
4th Dilution Standard Final Volume (mL): | 1 | Mass of WRS as free base (mg): | 9.86 |  | 8.12
Standard Dilution Factor | 100 | Purity correction (mg): | 9.7121 |  | 7.9982
If there are no serial dilutions, or only one dilution, enter 1 in all boxes not used. |  | Concentration (mg/mL): | 0.097121 |  | 0.079982
|  | Desired Concentration (mg/mL): | 0.08
|  | Desired Weight as free base (mg): | 8
|  | Desired Weight as salt (mg): | 8
|  | Average Normalised Response: | 27666828.5953
|  | RSD: | 0.2319%
|  | n: | 6
Analysis Data | Determination of Content of Active Ingredient in the Sample
Label Claim: | Each Tablet contains: Rifampicin 150mg, Isoniazid 75mg
Each Tablet contains | 75 | Isoniazid
Average Tablet Content Weight (mg): | 373.1045
Initial Sample dilution Volume (mL): | 100 |  | Powder Weight (mg) | Injection | Response: | Determined Amt (mg) | % Assay
1st Dilution Sample transfer Volume (mL): | 1 | Assay Smp A |  | 1 |  | - | -
1st Dilution Sample Final Volume (mL): | 1 |  |  | 2 |  | - | -
2nd Dilution Sample Transfer Volume (mL): | 1 |  |  | 3 |  | - | -
2nd Dilution Sample Final Volume (mL): | 1 |  |  | 4 |  | - | -
3rd Dilution Sample Transfer Volume (mL: | 1 | Assay Smp B | 39.91 | 1 | 26342223 | 71.2085 | 94.94%
3rd Dilution Sample Final Volume (mL): | 1 |  |  | 2 | 26426022 | 71.435 | 95.25%
4th Dilution Sample Transfer Volume (mL): | 1 |  |  | 3 | 26498527 | 71.631 | 95.51%
4th Dilution Sample Final Volume (mL): | 1 |  |  | 4 |  | - | -
Sample Dilution Factor | 100 | Assay Smp C | 38.93 | 1 | 25034442 | 69.3769 | 92.5%
Desired Sample Weight (mg): | 39.7978 |  |  | 2 | 25115067 | 69.6003 | 92.8%
If there are no serial dilutions, or only one dilution, enter 1 in all boxes not used. |  |  |  | 3 | 25075849 | 69.4916 | 92.66%
|  |  |  | 4 |  | - | -
[5 empty] | Average: | 70.4572 | 93.94%
[5 empty] | RSD: | 1.52% | 1.52%
[5 empty] | n: | 6 | 6
Comment: | The content of | Isoniazid |  | in the sample as a percentage of the stated label claim is |  | 93.94%
DISSOLUTION: | Determination of Active Ingredient Dissolved
Reference Substance: | Isoniazid
Code: | I8-2
% age Purity: | 98.5
% Water content: | 0 | If correction for water content is not needed please enter 0
% Purity corrected for water: | 98.5
Mwt of compound in free base form: | 1 | Enter molecular mass of compound in free base form. If salt convertion is NOT needed, enter 1.
Mwt of compound in salt form: | 1 | Enter molecular mass of compound in salt form. If salt convertion is NOT needed, enter 1.
1 mg of salt is equivalent to | 1 | free base
Initial Standard dilution volume (mL): | 100 |  | Standard A |  | Standard B
1st Dilution Standard transfer Volume (mL: | 1 | Injection | Response: | Normalised Response: | Response: | Normalised Response: |  | Std Response Deviation
1st Dilution Standard Final Volume (mL): | 1 | 1 | 28837304 | 27137978.0881 | 28460634 | 27933144.4993
2nd Dilution Standard Transfer Volume (mL): | 1 | 2 | 29524004 | 27784212.2004 | 28504588 | 27976283.8557 |  | 0.8295%
2nd Dilution Standard Final Volume (mL): | 1 | 3 | 29975932 | 28209508.9675 | 28469059 | 27941413.3503
3rd Dilution Standard Volume (mL: | 1 | 4 |  | - |  | -
3rd Dilution Standard Final Volume (mL): | 1 | Average: | 29445746.6667 | 27710566.4187 | 28478093.6667 | 27950280.5684
4th Dilution Standard Transfer Volume (mL): | 1 | Amt of RS (mg): | 8.99 |  | 8.62
4th Dilution Standard Final Volume (mL): | 1 | Amt of RS as free base (mg): | 8.99 |  | 8.62
Standard Dilution Factor | 100 | Purity correction: | 8.8552 |  | 8.4907
If there are no serial dilutions, or only one dilution, enter 1 in all boxes not used. |  | Conc (mg/mL): | 0.088552 |  | 0.084907
|  | Desired Concentration (mg/mL): | 0.083333
|  | Desired Weight as free base (mg): | 8.3333
|  | Desired Weight as salt (mg): | 8.3333
|  | Average Normalised Peak Area: | 27830423.4935
|  | RSD: | 1.315%
|  | n: | 6
Medium Volume (mL): | 900 | Capsule No. | Response: | Amt Released (mg): | %age Released:
1st Dilution Sample transfer Volume (mL: | 1 | 1 | 26846716 | 72.349 | 96.47%
1st Dilution Sample Final Volume (mL): | 1 | 2 | 29402832 | 79.2375 | 105.6%
2nd Dilution Sample Transfer Volume (mL): | 1 | 3 | 26848066 | 72.3527 | 96.47%
2nd Dilution Sample Final Volume (mL): | 1 | 4 | 26874613 | 72.4242 | 96.57%
3rd Dilution Sample Transfer Volume (mL: | 1 | 5 | 26838087 | 72.3258 | 96.43%
3rd Dilution Sample Final Volume (mL): | 1 | 6 | 26894495 | 72.4778 | 96.64%
4th Dilution Sample Transfer Volume (mL): | 1
4th Dilution Sample Final Volume (mL): | 1 |  | Average: | 73.5278 | 98.04%
Sample Dilution Factor | 900 |  | RSD: | 3.805% | 3.805%
If there are no serial dilutions, or only one dilution, enter 1 in all boxes not used. |  |  | n: | 6 | 6
Comment: | The amount of | Isoniazid |  | dissolved as a percentage of the stated label claim is |  | 98.04%
| Name |  |  | Date |  | Signature
Analysed by:
Reviewed By:
5