## SST ISONIAZID
HPLC System Suitability Report
Analysis Data | Assay
Sample(s) | NDQD2016061100
Reference Substance: | ISONIAZID 30MG
% age Purity: | 98.5
Weight (mg): | 8
Standard Conc (mg/mL): | 0.08
2016-06-10 15:51
Injection Number | Peak Areas | Theoretical Plates (USP) | Tailing Factor (Assym) | Retention Times (min)
1 | 7666869 | 13465.5 | 1.1 | 5
2 | 7685770 | 12589.1 | 1.2 | 4.9
3 | 7690429 | 12803.9 | 1.1 | 4.9
4 | 7689427 | 12731.6 | 1.2 | 4.9
5 | 7689148 | 12737.3 | 1.2 | 4.9
6 | 7687659 | 12742 | 1.2 | 4.9
Averages: | 7684883.6667 | 12844.9 | 1.1667 | 4.9167
RSD: | 0.1168%
n: | 6
Summary: | The RSD of the peak areas for six replicate injections of SST Std is less than 2.0%.
The number of Theoretical Plates (USP) for all peaks is greater than 2000
The Assymetry of all peaks were below 2.0
Analysis Data | Dissolution
Reference Substance:
% age Purity:
Weight (mg):
Standard Conc (mg/mL):
Injection Number | Peak Areas | Theoretical Plates (USP) | Tailing Factor (Assym) | Retention Times (min)
1 | 7666869 | 13465.5 | 1.1 | 5
2 | 7685770 | 12589.1 | 1.2 | 4.9
3 | 7690429 | 12803.9 | 1.1 | 4.9
4 | 7689427 | 12731.6 | 1.2 | 4.9
5 | 7689148 | 12737.3 | 1.2 | 4.9
6 | 7687659 | 12742 | 1.2 | 4.9
Averages: | 7684883.6667 | 12844.9 | 1.1667 | 4.9167
RSD: | 0.1168%
n: | 6
Summary: | The RSD of the peak areas for six replicate injections of SST Std is less than 2.0%.
The number of Theoretical Plates (USP) for all peaks is greater than 2000
The Assymetry of all peaks were below 2.0
| Name |  |  | Date | Signature
Analysed by:
Reviewed By:

## SST PYRAZINAMIDE
HPLC System Suitability Report
Analysis Data | Assay
Sample(s) | NDQD2016061100
Reference Substance: | PYRAZINAMIDE
% age Purity: | 98.5
Weight (mg): | 43
Standard Conc (mg/mL): | 0.43
2016-06-10 15:51
Injection Number | Peak Areas | Theoretical Plates (USP) | Tailing Factor (Assym) | Retention Times (min)
1 | 21689687 | 12644.9 | 1.2 | 5.7
2 | 21668472 | 12367.1 | 1.2 | 5.7
3 | 21674990 | 12242.6 | 1.2 | 5.7
4 | 21674317 | 12234.7 | 1.2 | 5.7
5 | 21665103 | 12232.5 | 1.2 | 5.7
6 | 21653799 | 12236.6 | 1.2 | 5.7
Averages: | 21671061.3333 | 12326.4 | 1.2 | 5.7
RSD: | 0.05511%
n: | 6
Summary: | The RSD of the peak areas for six replicate injections of SST Std is less than 2.0%.
The number of Theoretical Plates (USP) for all peaks is greater than 2000
The Assymetry of all peaks were below 2.0
Analysis Data | Dissolution
Reference Substance: | PYRAZINAMIDE
% age Purity: | 98.5
Weight (mg): | 43
Standard Conc (mg/mL): | 0.43
Injection Number | Peak Areas | Theoretical Plates (USP) | Tailing Factor (Assym) | Retention Times (min)
1 | 21689687 | 12644.9 | 1.2 | 5.7
2 | 21668472 | 12367.1 | 1.2 | 5.7
3 | 21674990 | 12242.6 | 1.2 | 5.7
4 | 21674317 | 12234.7 | 1.2 | 5.7
5 | 21665103 | 12232.5 | 1.2 | 5.7
6 | 21653799 | 12236.6 | 1.2 | 5.7
Averages: | 21671061.3333 | 12326.4 | 1.2 | 5.7
RSD: | 0.05511%
n: | 6
Summary: | The RSD of the peak areas for six replicate injections of SST Std is less than 2.0%.
The number of Theoretical Plates (USP) for all peaks is greater than 2000
The Assymetry of all peaks were below 2.0
| Name |  |  | Date | Signature
Analysed by:
Reviewed By:

## SST RIFAMPICIN
HPLC System Suitability Report
Analysis Data | Assay
Sample(s) | NDQD2016061100
Reference Substance: | RIFAMPICIN
% age Purity: | 99.6
Weight (mg): | 16
Standard Conc (mg/mL): | 0.16
2016-06-10 15:51
Injection Number | Peak Areas | Theoretical Plates (USP) | Tailing Factor (Assym) | Retention Times (min)
1 | 7644767 | 66024 | 1.1 | 9.3
2 | 7589467 | 66129.2 | 1.1 | 9.3
3 | 7549143 | 66240.4 | 1.1 | 9.3
4 | 7530658 | 66473.9 | 1.1 | 9.3
5 | 7502031 | 66455.4 | 1.1 | 9.3
6 | 7472903 | 66769.52 | 1.1 | 9.3
Averages: | 7548161.5 | 66348.7367 | 1.1 | 9.3
RSD: | 0.8196%
n: | 6
Summary: | The RSD of the peak areas for six replicate injections of SST Std is less than 2.0%.
The number of Theoretical Plates (USP) for all peaks is greater than 2000
The Assymetry of all peaks were below 2.0
Analysis Data | Dissolution
Reference Substance: | RIFAMPICIN
% age Purity: | 99.6
Weight (mg): | 16
Standard Conc (mg/mL): | 0.16
Injection Number | Peak Areas | Theoretical Plates (USP) | Tailing Factor (Assym) | Retention Times (min)
1 | 7644767 | 66024 | 1.1 | 9.3
2 | 7589467 | 66129.2 | 1.1 | 9.3
3 | 7549143 | 66240.4 | 1.1 | 9.3
4 | 7530658 | 66473.9 | 1.1 | 9.3
5 | 7502031 | 66455.4 | 1.1 | 9.3
6 | 7472903 | 66769.52 | 1.1 | 9.3
Averages: | 7548161.5 | 66348.7367 | 1.1 | 9.3
RSD: | 0.8196%
n: | 6
Summary: | The RSD of the peak areas for six replicate injections of SST Std is less than 2.0%.
The number of Theoretical Plates (USP) for all peaks is greater than 2000
The Assymetry of all peaks were below 2.0
| Name |  |  | Date | Signature
Analysed by:
Reviewed By:

## Uniformity
Please enter the required information in the cells highlighted in green
Uniformity of Weight Test Report
Sample Name: |  | RIFAMPICIN 60MG, ISONIAZID 30MG, PYRAZINAMIDE 150MG.
Laboratory Ref No: |  | NDQD2016061100
Active Ingredient: |  | Rifampicin, Isoniazid, Pyrazinamide
Label Claim: |  | Rifampicin 60mg, Isoniazid 30mg, Pyrazinamide 150mg
Date Analysis Started: |  | 2016-06-09 15:50:53
Date Analysis Completed: |  | #REF!
Analysis Data |  | Uniformity of weight
|  | Tablet weight (mg) | % Deviation
|  | 297.24 | 0.102%
|  | 297.22 | 0.09531%
|  | 294.57 | -0.7971%
|  | 295.91 | -0.3459%
|  | 295.84 | -0.3694%
|  | 295.93 | -0.3391%
|  | 296.8 | -0.04614%
|  | 295.06 | -0.6321%
|  | 295.68 | -0.4233%
|  | 298.78 | 0.6207%
|  | 298.82 | 0.6341%
|  | 294.6 | -0.787%
|  | 298.59 | 0.5567%
|  | 297.57 | 0.2132%
|  | 293.68 | -1.097%
|  | 294.86 | -0.6995%
|  | 297.95 | 0.3411%
|  | 300.39 | 1.163%
|  | 299.16 | 0.7486%
|  | 300.09 | 1.062%
| Total | 5938.74
| Average | 296.937
| Average | % Deviation from mean
| 296.937 | -5% | 282.0901
|  | 5% | 311.7839
| Name |  | Date | Signature
Analysed by:
Reviewed By:

## Isoniazid
National Quality Control Laboratory
Laboratory Data Calculation Spreadsheet
Please enter the required information in the cells highlighted in green
Analysis Report
Sample Name: | RIFAMPICIN 60MG, ISONIAZID 30MG, PYRAZINAMIDE 150MG.
Laboratory Ref No: | NDQD2016061100 | 29
Active Ingredient: | Rifampicin, Isoniazid, Pyrazinamide
Label Claim: | Rifampicin 60mg, Isoniazid 30mg, Pyrazinamide 150mg
Date Analysis Started: | 2016-06-10 11:51
Date Analysis Completed: | 2016-06-14 09:51
Analysis Data
Reference Substance: | Isoniazid
Code: | I8-2
% age Purity: | 98.5
% Water content: | 0 | If correction for water content is not needed please enter 0
% Purity corrected for water: | 98.5
Mwt of compound in free base form: | 1 | Enter molecular mass of compound in free base form. If salt conversion is NOT needed, enter 1.
Mwt of compound in salt form: | 1 | Enter molecular mass of compound in salt form. If salt conversion is NOT needed, enter 1.
1 mg of salt is equivalent to | 1 | free base
Initial Standard dilution volume (mL): | 100 |  | Standard A |  | Standard B
1st Dilution Standard transfer Volume (mL: | 1 | Injection | Response: | Normalised Response: | Response: | Normalised Response: |  | Std Response Deviation
1st Dilution Standard Final Volume (mL): | 1 | 1 | 7689427 | 6333894.4204 | 6309297 | 6310716.9113
2nd Dilution Standard Transfer Volume (mL): | 1 | 2 | 7689148 | 6333664.6039 | 6308213 | 6309632.6674 |  | 0.3%
2nd Dilution Standard Final Volume (mL): | 1 | 3 | 7687659 | 6332438.0927 | 6309008 | 6310427.8463
3rd Dilution Standard Volume (mL: | 1 | 4 |  | - |  | -
3rd Dilution Standard Final Volume (mL): | 1 | Average: | 7688744.6667 | 6333332.3723 | 6308839.3333 | 6310259.1416
4th Dilution Standard Transfer Volume (mL): | 1 | Mass of RS (mg): | 9.86 |  | 8.12
4th Dilution Standard Final Volume (mL): | 1 | Mass of WRS as free base (mg): | 9.86 |  | 8.12
Standard Dilution Factor | 100 | Purity correction (mg): | 9.7121 |  | 7.9982
If there are no serial dilutions, or only one dilution, enter 1 in all boxes not used. |  | Concentration (mg/mL): | 0.097121 |  | 0.079982
|  | Desired Concentration (mg/mL): | 0.08
|  | Desired Weight as free base (mg): | 8
|  | Desired Weight as salt (mg): | 8
|  | Average Normalised Response: | 6321795.757
|  | RSD: | 0.2001%
|  | n: | 6
Analysis Data | Determination of Content of Active Ingredient in the Sample
Label Claim: | Rifampicin 60mg, Isoniazid 30mg, Pyrazinamide 150mg
Each Tablet contains | 30 | Rifampicin, Isoniazid, Pyrazinamide
Average Tablet Content Weight (mg): | 296.937
Initial Sample dilution Volume (mL): | 100 |  | Powder Weight (mg) | Injection | Response: | Determined Amt (mg) | % Assay
1st Dilution Sample transfer Volume (mL): | 1 | Assay Smp A | 78.35 | 1 | 5745301 | 27.5542 | 91.85%
1st Dilution Sample Final Volume (mL): | 1 |  |  | 2 | 5782973 | 27.7349 | 92.45%
2nd Dilution Sample Transfer Volume (mL): | 1 |  |  | 3 | 5806209 | 27.8463 | 92.82%
2nd Dilution Sample Final Volume (mL): | 1 |  |  | 4 |  | - | -
3rd Dilution Sample Transfer Volume (mL: | 1 | Assay Smp B | 82.78 | 1 | 6312523 | 28.6544 | 95.51%
3rd Dilution Sample Final Volume (mL): | 1 |  |  | 2 | 6328268 | 28.7259 | 95.75%
4th Dilution Sample Transfer Volume (mL): | 1 |  |  | 3 |  | - | -
4th Dilution Sample Final Volume (mL): | 1 |  |  | 4 |  | - | -
Sample Dilution Factor | 100 | Assay Smp C | 80.75 | 1 | 5926012 | 27.5762 | 91.92%
Desired Sample Weight (mg): | 79.1832 |  |  | 2 | 5953234 | 27.7028 | 92.34%
If there are no serial dilutions, or only one dilution, enter 1 in all boxes not used. |  |  |  | 3 |  | - | -
|  |  |  | 4 |  | - | -
[5 empty] | Average: | 27.9707 | 93.24%
[5 empty] | RSD: | 1.793% | 1.793%
[5 empty] | n: | 7 | 7
Comment: | The content of | Rifampicin, Isoniazid, Pyrazinamide |  | in the sample as a percentage of the stated label claim is |  | 93.24%
DISSOLUTION: | Determination of Active Ingredient Dissolved
Reference Substance: | Isoniazid
Code: | I8-2
% age Purity: | 98.5
% Water content: | 0 | If correction for water content is not needed please enter 0
% Purity corrected for water: | 98.5
Mwt of compound in free base form: | 1 | Enter molecular mass of compound in free base form. If salt convertion is NOT needed, enter 1.
Mwt of compound in salt form: | 1 | Enter molecular mass of compound in salt form. If salt convertion is NOT needed, enter 1.
1 mg of salt is equivalent to | 1 | free base
Initial Standard dilution volume (mL): | 100 |  | Standard A |  | Standard B
1st Dilution Standard transfer Volume (mL: | 10 | Injection | Response: | Normalised Response: | Response: | Normalised Response: |  | Std Response Deviation
1st Dilution Standard Final Volume (mL): | 25 | 1 | 3070338 | 2634461.1361 | 2521134 | 2626772.2738
2nd Dilution Standard Transfer Volume (mL): | 1 | 2 | 3086043 | 2647936.5946 | 2521678 | 2627339.068 |  | 0.2862%
2nd Dilution Standard Final Volume (mL): | 1 | 3 | 3070434 | 2634543.5076 | 2529338 | 2635320.0303
3rd Dilution Standard Volume (mL: | 1 | 4 |  | - |  | -
3rd Dilution Standard Final Volume (mL): | 1 | Average: | 3075605 | 2638980.4127 | 2524050 | 2629810.4574
4th Dilution Standard Transfer Volume (mL): | 1 | Amt of RS (mg): | 9.86 |  | 8.12
4th Dilution Standard Final Volume (mL): | 1 | Amt of RS as free base (mg): | 9.86 |  | 8.12
Standard Dilution Factor | 250 | Purity correction: | 9.7121 |  | 7.9982
If there are no serial dilutions, or only one dilution, enter 1 in all boxes not used. |  | Conc (mg/mL): | 0.038848 |  | 0.031993
|  | Desired Concentration (mg/mL): | 0.033333
|  | Desired Weight as free base (mg): | 8.3333
|  | Desired Weight as salt (mg): | 8.3333
|  | Average Normalised Peak Area: | 2634395.4351
|  | RSD: | 0.2902%
|  | n: | 6
Medium Volume (mL): | 900 | Capsule No. | Response: | Amt Released (mg): | %age Released:
1st Dilution Sample transfer Volume (mL: | 1 | 1 | 2301441 | 26.2084 | 87.36%
1st Dilution Sample Final Volume (mL): | 1 | 2 | 2438290 | 27.7668 | 92.56%
2nd Dilution Sample Transfer Volume (mL): | 1 | 3 | 2324210 | 26.4677 | 88.23%
2nd Dilution Sample Final Volume (mL): | 1 | 4 | 2377652 | 27.0763 | 90.25%
3rd Dilution Sample Transfer Volume (mL: | 1 | 5 | 2294995 | 26.135 | 87.12%
3rd Dilution Sample Final Volume (mL): | 1 | 6 | 2307041 | 26.2721 | 87.57%
4th Dilution Sample Transfer Volume (mL): | 1
4th Dilution Sample Final Volume (mL): | 1 |  | Average: | 26.6544 | 88.85%
Sample Dilution Factor | 900 |  | RSD: | 2.411% | 2.411%
If there are no serial dilutions, or only one dilution, enter 1 in all boxes not used. |  |  | n: | 6 | 6
Comment: | The amount of | Rifampicin, Isoniazid, Pyrazinamide |  | dissolved as a percentage of the stated label claim is |  | 88.85%
| Name |  |  | Date |  | Signature
Analysed by:
Reviewed By:
5

## Pyrazinamide
National Quality Control Laboratory
Laboratory Data Calculation Spreadsheet
Please enter the required information in the cells highlighted in green
Analysis Report
Sample Name: | RIFAMPICIN 60MG, ISONIAZID 30MG, PYRAZINAMIDE 150MG.
Laboratory Ref No: | NDQD2016061100 | 29
Active Ingredient: | Rifampicin, Isoniazid, Pyrazinamide
Label Claim: | Rifampicin 60mg, Isoniazid 30mg, Pyrazinamide 150mg
Date Analysis Started: | 2016-06-10 11:51
Date Analysis Completed: | 2016-06-14 09:51
Analysis Data
Reference Substance: | Pyrazinamide
Code: | P19-1
% age Purity: | 99.5
% Water content: | 0 | If correction for water content is not needed please enter 0
% Purity corrected for water: | 99.5
Mwt of compound in free base form: | 1 | Enter molecular mass of compound in free base form. If salt conversion is NOT needed, enter 1.
Mwt of compound in salt form: | 1 | Enter molecular mass of compound in salt form. If salt conversion is NOT needed, enter 1.
1 mg of salt is equivalent to | 1 | free base
Initial Standard dilution volume (mL): | 100 |  | Standard A |  | Standard B
1st Dilution Standard transfer Volume (mL: | 1 | Injection | Response: | Normalised Response: | Response: | Normalised Response: |  | Std Response Deviation
1st Dilution Standard Final Volume (mL): | 1 | 1 | 21674317 | 20146342.8123 | 20681768 | 20126551.9074
2nd Dilution Standard Transfer Volume (mL): | 1 | 2 | 21665103 | 20137778.3716 | 20681755 | 20126539.2564 |  | 0.06251%
2nd Dilution Standard Final Volume (mL): | 1 | 3 | 21653799 | 20127271.2696 | 20673764 | 20118762.7803
3rd Dilution Standard Volume (mL: | 1 | 4 |  | - |  | -
3rd Dilution Standard Final Volume (mL): | 1 | Average: | 21664406.3333 | 20137130.8179 | 20679095.6667 | 20123951.3147
4th Dilution Standard Transfer Volume (mL): | 1 | Mass of RS (mg): | 43.25 |  | 41.31
4th Dilution Standard Final Volume (mL): | 1 | Mass of WRS as free base (mg): | 43.25 |  | 41.31
Standard Dilution Factor | 100 | Purity correction (mg): | 43.0337 |  | 41.1035
If there are no serial dilutions, or only one dilution, enter 1 in all boxes not used. |  | Concentration (mg/mL): | 0.43034 |  | 0.41103
|  | Desired Concentration (mg/mL): | 0.4
|  | Desired Weight as free base (mg): | 40
|  | Desired Weight as salt (mg): | 40
|  | Average Normalised Response: | 20130541.0663
|  | RSD: | 0.04885%
|  | n: | 6
Analysis Data | Determination of Content of Active Ingredient in the Sample
Label Claim: | Rifampicin 60mg, Isoniazid 30mg, Pyrazinamide 150mg
Each Tablet contains | 150 | Rifampicin, Isoniazid, Pyrazinamide
Average Tablet Content Weight (mg): | 296.937
Initial Sample dilution Volume (mL): | 100 |  | Powder Weight (mg) | Injection | Response: | Determined Amt (mg) | % Assay
1st Dilution Sample transfer Volume (mL): | 1 | Assay Smp A | 78.35 | 1 | 20296746 | 152.8468 | 101.9%
1st Dilution Sample Final Volume (mL): | 1 |  |  | 2 | 20240460 | 152.4229 | 101.6%
2nd Dilution Sample Transfer Volume (mL): | 1 |  |  | 3 | 20244049 | 152.4499 | 101.6%
2nd Dilution Sample Final Volume (mL): | 1 |  |  | 4 |  | - | -
3rd Dilution Sample Transfer Volume (mL: | 1 | Assay Smp B | 82.78 | 1 | 20702175 | 147.5569 | 98.37%
3rd Dilution Sample Final Volume (mL): | 1 |  |  | 2 | 20671080 | 147.3352 | 98.22%
4th Dilution Sample Transfer Volume (mL): | 1 |  |  | 3 |  | - | -
4th Dilution Sample Final Volume (mL): | 1 |  |  | 4 |  | - | -
Sample Dilution Factor | 100 | Assay Smp C | 80.75 | 1 | 20825992 | 152.171 | 101.4%
Desired Sample Weight (mg): | 79.1832 |  |  | 2 | 20809764 | 152.0525 | 101.4%
If there are no serial dilutions, or only one dilution, enter 1 in all boxes not used. |  |  |  | 3 |  | - | -
|  |  |  | 4 |  | - | -
[5 empty] | Average: | 150.9765 | 100.7%
[5 empty] | RSD: | 1.607% | 1.607%
[5 empty] | n: | 7 | 7
Comment: | The content of | Rifampicin, Isoniazid, Pyrazinamide |  | in the sample as a percentage of the stated label claim is |  | 100.7%
DISSOLUTION: | Determination of Active Ingredient Dissolved
Reference Substance: | Pyrazinamide
Code: | P19-1
% age Purity: | 99.5
% Water content: | 0 | If correction for water content is not needed please enter 0
% Purity corrected for water: | 99.5
Mwt of compound in free base form: | 1 | Enter molecular mass of compound in free base form. If salt convertion is NOT needed, enter 1.
Mwt of compound in salt form: | 1 | Enter molecular mass of compound in salt form. If salt convertion is NOT needed, enter 1.
1 mg of salt is equivalent to | 1 | free base
Initial Standard dilution volume (mL): | 100 |  | Standard A |  | Standard B
1st Dilution Standard transfer Volume (mL: | 10 | Injection | Response: | Normalised Response: | Response: | Normalised Response: |  | Std Response Deviation
1st Dilution Standard Final Volume (mL): | 25 | 1 | 8746067 | 8468224.5524 | 8335845 | 8450066.2353
2nd Dilution Standard Transfer Volume (mL): | 1 | 2 | 8777847 | 8498994.9749 | 8332573 | 8446749.401 |  | 0.2122%
2nd Dilution Standard Final Volume (mL): | 1 | 3 | 8728414 | 8451132.3477 | 8350642 | 8465065.99
3rd Dilution Standard Volume (mL: | 1 | 4 |  | - |  | -
3rd Dilution Standard Final Volume (mL): | 1 | Average: | 8750776 | 8472783.9583 | 8339686.6667 | 8453960.5421
4th Dilution Standard Transfer Volume (mL): | 1 | Amt of RS (mg): | 43.25 |  | 41.31
4th Dilution Standard Final Volume (mL): | 1 | Amt of RS as free base (mg): | 43.25 |  | 41.31
Standard Dilution Factor | 250 | Purity correction: | 43.0337 |  | 41.1035
If there are no serial dilutions, or only one dilution, enter 1 in all boxes not used. |  | Conc (mg/mL): | 0.17213 |  | 0.16441
|  | Desired Concentration (mg/mL): | 0.16667
|  | Desired Weight as free base (mg): | 41.6667
|  | Desired Weight as salt (mg): | 41.6667
|  | Average Normalised Peak Area: | 8463372.2502
|  | RSD: | 0.2302%
|  | n: | 6
Medium Volume (mL): | 900 | Capsule No. | Response: | Amt Released (mg): | %age Released:
1st Dilution Sample transfer Volume (mL: | 1 | 1 | 8174978 | 144.8887 | 96.59%
1st Dilution Sample Final Volume (mL): | 1 | 2 | 8267291 | 146.5248 | 97.68%
2nd Dilution Sample Transfer Volume (mL): | 1 | 3 | 8194861 | 145.2411 | 96.83%
2nd Dilution Sample Final Volume (mL): | 1 | 4 | 8242892 | 146.0923 | 97.39%
3rd Dilution Sample Transfer Volume (mL: | 1 | 5 | 8172897 | 144.8518 | 96.57%
3rd Dilution Sample Final Volume (mL): | 1 | 6 | 8186669 | 145.0959 | 96.73%
4th Dilution Sample Transfer Volume (mL): | 1
4th Dilution Sample Final Volume (mL): | 1 |  | Average: | 145.4491 | 96.97%
Sample Dilution Factor | 900 |  | RSD: | 0.4773% | 0.4773%
If there are no serial dilutions, or only one dilution, enter 1 in all boxes not used. |  |  | n: | 6 | 6
Comment: | The amount of | Rifampicin, Isoniazid, Pyrazinamide |  | dissolved as a percentage of the stated label claim is |  | 96.97%
| Name |  |  | Date |  | Signature
Analysed by:
Reviewed By:
5

## Rifampin
National Quality Control Laboratory
Laboratory Data Calculation Spreadsheet
Please enter the required information in the cells highlighted in green
Analysis Report
Sample Name: | RIFAMPICIN 60MG, ISONIAZID 30MG, PYRAZINAMIDE 150MG.
Laboratory Ref No: | NDQD2016061100 | 29
Active Ingredient: | Rifampicin, Isoniazid, Pyrazinamide
Label Claim: | Rifampicin 60mg, Isoniazid 30mg, Pyrazinamide 150mg
Date Analysis Started: | 2016-06-10 11:51
Date Analysis Completed: | 2016-06-14 09:51
Analysis Data
Reference Substance: | Rifampicin
Code: | R5-1
% age Purity: | 99.6
% Water content: | 0 | If correction for water content is not needed please enter 0
% Purity corrected for water: | 99.6
Mwt of compound in free base form: | 1 | Enter molecular mass of compound in free base form. If salt conversion is NOT needed, enter 1.
Mwt of compound in salt form: | 1 | Enter molecular mass of compound in salt form. If salt conversion is NOT needed, enter 1.
1 mg of salt is equivalent to | 1 | free base
Initial Standard dilution volume (mL): | 100 |  | Standard A |  | Standard B
1st Dilution Standard transfer Volume (mL: | 1 | Injection | Response: | Normalised Response: | Response: | Normalised Response: |  | Std Response Deviation
1st Dilution Standard Final Volume (mL): | 1 | 1 | 7530658 | 6811623.0689 | 6643464 | 6819317.1408
2nd Dilution Standard Transfer Volume (mL): | 1 | 2 | 7502031 | 6785729.4041 | 6624591 | 6799944.5706 |  | 0.1265%
2nd Dilution Standard Final Volume (mL): | 1 | 3 | 7472903 | 6759382.5753 | 6592206 | 6766702.3365
3rd Dilution Standard Volume (mL: | 1 | 4 |  | - |  | -
3rd Dilution Standard Final Volume (mL): | 1 | Average: | 7501864 | 6785578.3494 | 6620087 | 6795321.3493
4th Dilution Standard Transfer Volume (mL): | 1 | Mass of RS (mg): | 17.76 |  | 15.65
4th Dilution Standard Final Volume (mL): | 1 | Mass of WRS as free base (mg): | 17.76 |  | 15.65
Standard Dilution Factor | 100 | Purity correction (mg): | 17.689 |  | 15.5874
If there are no serial dilutions, or only one dilution, enter 1 in all boxes not used. |  | Concentration (mg/mL): | 0.17689 |  | 0.15587
|  | Desired Concentration (mg/mL): | 0.16
|  | Desired Weight as free base (mg): | 16
|  | Desired Weight as salt (mg): | 16
|  | Average Normalised Response: | 6790449.8494
|  | RSD: | 0.3561%
|  | n: | 6
Analysis Data | Determination of Content of Active Ingredient in the Sample
Label Claim: | Rifampicin 60mg, Isoniazid 30mg, Pyrazinamide 150mg
Each Tablet contains | 60 | Rifampicin, Isoniazid, Pyrazinamide
Average Tablet Content Weight (mg): | 296.937
Initial Sample dilution Volume (mL): | 100 |  | Powder Weight (mg) | Injection | Response: | Determined Amt (mg) | % Assay
1st Dilution Sample transfer Volume (mL): | 1 | Assay Smp A | 78.35 | 1 | 6440271 | 57.511 | 95.85%
1st Dilution Sample Final Volume (mL): | 1 |  |  | 2 | 6415472 | 57.2895 | 95.48%
2nd Dilution Sample Transfer Volume (mL): | 1 |  |  | 3 | 6412209 | 57.2604 | 95.43%
2nd Dilution Sample Final Volume (mL): | 1 |  |  | 4 |  | - | -
3rd Dilution Sample Transfer Volume (mL: | 1 | Assay Smp B | 82.78 | 1 | 6504916 | 54.9797 | 91.63%
3rd Dilution Sample Final Volume (mL): | 1 |  |  | 2 |  | - | -
4th Dilution Sample Transfer Volume (mL): | 1 |  |  | 3 |  | - | -
4th Dilution Sample Final Volume (mL): | 1 |  |  | 4 |  | - | -
Sample Dilution Factor | 100 | Assay Smp C | 80.75 | 1 | 6634822 | 57.4874 | 95.81%
Desired Sample Weight (mg): | 79.1832 |  |  | 2 | 6627019 | 57.4198 | 95.7%
If there are no serial dilutions, or only one dilution, enter 1 in all boxes not used. |  |  |  | 3 |  | - | -
|  |  |  | 4 |  | - | -
[5 empty] | Average: | 56.9913 | 94.99%
[5 empty] | RSD: | 1.738% | 1.738%
[5 empty] | n: | 6 | 6
Comment: | The content of | Rifampicin, Isoniazid, Pyrazinamide |  | in the sample as a percentage of the stated label claim is |  | 94.99%
DISSOLUTION: | Determination of Active Ingredient Dissolved
Reference Substance: | Rifampicin
Code: | R5-1
% age Purity: | 99.6
% Water content: | 0 | If correction for water content is not needed please enter 0
% Purity corrected for water: | 99.6
Mwt of compound in free base form: | 1 | Enter molecular mass of compound in free base form. If salt convertion is NOT needed, enter 1.
Mwt of compound in salt form: | 1 | Enter molecular mass of compound in salt form. If salt convertion is NOT needed, enter 1.
1 mg of salt is equivalent to | 1 | free base
Initial Standard dilution volume (mL): | 100 |  | Standard A |  | Standard B
1st Dilution Standard transfer Volume (mL: | 10 | Injection | Response: | Normalised Response: | Response: | Normalised Response: |  | Std Response Deviation
1st Dilution Standard Final Volume (mL): | 25 | 1 | 2774292 | 2613958.0846 | 2468936 | 2639884.351
2nd Dilution Standard Transfer Volume (mL): | 1 | 2 | 2774581 | 2614230.3825 | 2462497 | 2632999.5167 |  | 0.8964%
2nd Dilution Standard Final Volume (mL): | 1 | 3 | 2756107 | 2596824.0454 | 2461308 | 2631728.1907
3rd Dilution Standard Volume (mL: | 1 | 4 |  | - |  | -
3rd Dilution Standard Final Volume (mL): | 1 | Average: | 2768326.6667 | 2608337.5042 | 2464247 | 2634870.6862
4th Dilution Standard Transfer Volume (mL): | 1 | Amt of RS (mg): | 17.76 |  | 15.65
4th Dilution Standard Final Volume (mL): | 1 | Amt of RS as free base (mg): | 17.76 |  | 15.65
Standard Dilution Factor | 250 | Purity correction: | 17.689 |  | 15.5874
If there are no serial dilutions, or only one dilution, enter 1 in all boxes not used. |  | Conc (mg/mL): | 0.070756 |  | 0.06235
|  | Desired Concentration (mg/mL): | 0.066667
|  | Desired Weight as free base (mg): | 16.6667
|  | Desired Weight as salt (mg): | 16.6667
|  | Average Normalised Peak Area: | 2621604.0952
|  | RSD: | 0.6135%
|  | n: | 6
Medium Volume (mL): | 900 | Capsule No. | Response: | Amt Released (mg): | %age Released:
1st Dilution Sample transfer Volume (mL: | 1 | 1 | 2568960 | 58.7951 | 97.99%
1st Dilution Sample Final Volume (mL): | 1 | 2 | 2583467 | 59.1272 | 98.55%
2nd Dilution Sample Transfer Volume (mL): | 1 | 3 | 2582913 | 59.1145 | 98.52%
2nd Dilution Sample Final Volume (mL): | 1 | 4 | 2584804 | 59.1578 | 98.6%
3rd Dilution Sample Transfer Volume (mL: | 1 | 5 | 2574934 | 58.9319 | 98.22%
3rd Dilution Sample Final Volume (mL): | 1 | 6 | 2575565 | 58.9463 | 98.24%
4th Dilution Sample Transfer Volume (mL): | 1
4th Dilution Sample Final Volume (mL): | 1 |  | Average: | 59.0121 | 98.35%
Sample Dilution Factor | 900 |  | RSD: | 0.2429% | 0.2429%
If there are no serial dilutions, or only one dilution, enter 1 in all boxes not used. |  |  | n: | 6 | 6
Comment: | The amount of | Rifampicin, Isoniazid, Pyrazinamide |  | dissolved as a percentage of the stated label claim is |  | 98.35%
| Name |  |  | Date |  | Signature
Analysed by:
Reviewed By:
5