## SST ISONIAZID
HPLC System Suitability Report
Analysis Data | Assay
Sample(s) | NDQD2016061101
Reference Substance: | ISONIAZID
% age Purity: | 98.5
Weight (mg): | 8
Standard Conc (mg/mL): | 0.08
2016-06-10 15:51
Injection Number | Peak Areas | Theoretical Plates (USP) | Tailing Factor (Assym) | Retention Times (min)
1 | 7666869 | 13465.5 | 1.1 | 5
2 | 7685770 | 12589.1 | 1.2 | 4.9
3 | 7690429 | 12803.9 | 1.1 | 4.9
4 | 7689427 | 12731.6 | 1.2 | 4.9
5 | 7689148 | 12737.3 | 1.2 | 4.9
6 | 7687659 | 12742 | 1.2 | 4.9
Averages: | 7684883.6667 | 12844.9 | 1.1667 | 4.9167
RSD: | 0.1168%
n: | 6
Summary: | The RSD of the peak areas for six replicate injections of SST Std is less than 2.0%.
The number of Theoretical Plates (USP) for all peaks is greater than 2000
The Assymetry of all peaks were below 2.0
Analysis Data | Dissolution
Reference Substance: | ISONIAZID
% age Purity: | 98.5
Weight (mg): | 8
Standard Conc (mg/mL): | 0.08
Injection Number | Peak Areas | Theoretical Plates (USP) | Tailing Factor (Assym) | Retention Times (min)
1 | 7666869 | 13465.5 | 1.1 | 5
2 | 7685770 | 12589.1 | 1.2 | 4.9
3 | 7690429 | 12803.9 | 1.1 | 4.9
4 | 7689427 | 12731.6 | 1.2 | 4.9
5 | 7689148 | 12737.3 | 1.2 | 4.9
6 | 7687659 | 12742 | 1.2 | 4.9
Averages: | 7684883.6667 | 12844.9 | 1.1667 | 4.9167
RSD: | 0.1168%
n: | 6
Summary: | The RSD of the peak areas for six replicate injections of SST Std is less than 2.0%.
The number of Theoretical Plates (USP) for all peaks is greater than 2000
The Assymetry of all peaks were below 2.0
| Name |  |  | Date | Signature
Analysed by:
Reviewed By:

## SST PYRAZINAMIDE
HPLC System Suitability Report
Analysis Data | Assay
Sample(s) | NDQD2016061101
Reference Substance: | PYRAZINAMIDE 150MG.
% age Purity: | 98.5
Weight (mg): | 43
Standard Conc (mg/mL): | 0.43
2016-06-10 15:51
Injection Number | Peak Areas | Theoretical Plates (USP) | Tailing Factor (Assym) | Retention Times (min)
1 | 21689687 | 12644.9 | 1.2 | 5.7
2 | 21668472 | 12367.1 | 1.2 | 5.7
3 | 21674990 | 12242.6 | 1.2 | 5.7
4 | 21674317 | 12234.7 | 1.2 | 5.7
5 | 21665103 | 12232.5 | 1.2 | 5.7
6 | 21653799 | 12236.6 | 1.2 | 5.7
Averages: | 21671061.3333 | 12326.4 | 1.2 | 5.7
RSD: | 0.05511%
n: | 6
Summary: | The RSD of the peak areas for six replicate injections of SST Std is less than 2.0%.
The number of Theoretical Plates (USP) for all peaks is greater than 2000
The Assymetry of all peaks were below 2.0
Analysis Data | Dissolution
Reference Substance: | PYRAZINAMIDE 150MG.
% age Purity: | 98.5
Weight (mg): | 43
Standard Conc (mg/mL): | 0.43
Injection Number | Peak Areas | Theoretical Plates (USP) | Tailing Factor (Assym) | Retention Times (min)
1 | 21689687 | 12644.9 | 1.2 | 5.7
2 | 21668472 | 12367.1 | 1.2 | 5.7
3 | 21674990 | 12242.6 | 1.2 | 5.7
4 | 21674317 | 12234.7 | 1.2 | 5.7
5 | 21665103 | 12232.5 | 1.2 | 5.7
6 | 21653799 | 12236.6 | 1.2 | 5.7
Averages: | 21671061.3333 | 12326.4 | 1.2 | 5.7
RSD: | 0.05511%
n: | 6
Summary: | The RSD of the peak areas for six replicate injections of SST Std is less than 2.0%.
The number of Theoretical Plates (USP) for all peaks is greater than 2000
The Assymetry of all peaks were below 2.0
| Name |  |  | Date | Signature
Analysed by:
Reviewed By:

## SST RIFAMPICIN
HPLC System Suitability Report
Analysis Data | Assay
Sample(s) | NDQD2016061101
Reference Substance: | RIFAMPICIN 60MG
% age Purity: | 99.6
Weight (mg): | 16
Standard Conc (mg/mL): | 0.16
2016-06-10 15:51
Injection Number | Peak Areas | Theoretical Plates (USP) | Tailing Factor (Assym) | Retention Times (min)
1 | 7644767 | 66024 | 1.1 | 9.3
2 | 7589467 | 66129.2 | 1.1 | 9.3
3 | 7549143 | 66240.4 | 1.1 | 9.3
4 | 7530658 | 66473.9 | 1.1 | 9.3
5 | 7502031 | 66455.4 | 1.1 | 9.3
6 | 7472903 | 66769.52 | 1.1 | 9.3
Averages: | 7548161.5 | 66348.7367 | 1.1 | 9.3
RSD: | 0.8196%
n: | 6
Summary: | The RSD of the peak areas for six replicate injections of SST Std is less than 2.0%.
The number of Theoretical Plates (USP) for all peaks is greater than 2000
The Assymetry of all peaks were below 2.0
Analysis Data | Dissolution
Reference Substance: | RIFAMPICIN 60MG
% age Purity: | 99.6
Weight (mg): | 16
Standard Conc (mg/mL): | 0.16
Injection Number | Peak Areas | Theoretical Plates (USP) | Tailing Factor (Assym) | Retention Times (min)
1 | 7644767 | 66024 | 1.1 | 9.3
2 | 7589467 | 66129.2 | 1.1 | 9.3
3 | 7549143 | 66240.4 | 1.1 | 9.3
4 | 7530658 | 66473.9 | 1.1 | 9.3
5 | 7502031 | 66455.4 | 1.1 | 9.3
6 | 7472903 | 66769.52 | 1.1 | 9.3
Averages: | 7548161.5 | 66348.7367 | 1.1 | 9.3
RSD: | 0.8196%
n: | 6
Summary: | The RSD of the peak areas for six replicate injections of SST Std is less than 2.0%.
The number of Theoretical Plates (USP) for all peaks is greater than 2000
The Assymetry of all peaks were below 2.0
| Name |  |  | Date | Signature
Analysed by:
Reviewed By:

## Uniformity
Please enter the required information in the cells highlighted in green
Uniformity of Weight Test Report
Sample Name: |  | RIFAMPICIN 60MG, ISONIAZID 30MG, PYRAZINAMIDE 150MG.
Laboratory Ref No: |  | NDQD2016061101
Active Ingredient: |  | Rifampicin, Isoniazid, Pyrazinamide
Label Claim: |  | Rifampicin 60mg, Isoniazid 30mg, Pyrazinamide 150mg
Date Analysis Started: |  | 2016-06-10 06:39:07
Date Analysis Completed: |  | #REF!
Analysis Data |  | Uniformity of weight
|  | Tablet weight (mg) | % Deviation
|  | 294.71 | -0.1499%
|  | 293.13 | -0.6852%
|  | 295.38 | 0.07708%
|  | 297.56 | 0.8157%
|  | 295.03 | -0.0415%
|  | 293.22 | -0.6547%
|  | 295.05 | -0.03473%
|  | 295.3 | 0.04997%
|  | 296.54 | 0.4701%
|  | 298.17 | 1.022%
|  | 295.29 | 0.04659%
|  | 295.63 | 0.1618%
|  | 296.09 | 0.3176%
|  | 296.07 | 0.3109%
|  | 296.55 | 0.4735%
|  | 294.88 | -0.09233%
|  | 294.31 | -0.2854%
|  | 294.09 | -0.36%
|  | 292.53 | -0.8885%
|  | 293.52 | -0.5531%
| Total | 5903.05
| Average | 295.1525
| Average | % Deviation from mean
| 295.1525 | -5% | 280.3949
|  | 5% | 309.9101
| Name |  | Date | Signature
Analysed by:
Reviewed By:

## Isoniazid
National Quality Control Laboratory
Laboratory Data Calculation Spreadsheet
Please enter the required information in the cells highlighted in green
Analysis Report
Sample Name: | RIFAMPICIN 60MG, ISONIAZID 30MG, PYRAZINAMIDE 150MG.
Laboratory Ref No: | NDQD2016061101 | 29
Active Ingredient: | Rifampicin, Isoniazid, Pyrazinamide
Label Claim: | Rifampicin 60mg, Isoniazid 30mg, Pyrazinamide 150mg
Date Analysis Started: | 2016-06-10 11:51
Date Analysis Completed: | 2016-06-14 09:51
Analysis Data
Reference Substance: | Isoniazid
Code: | I8-2
% age Purity: | 98.5
% Water content: | 0 | If correction for water content is not needed please enter 0
% Purity corrected for water: | 98.5
Mwt of compound in free base form: | 1 | Enter molecular mass of compound in free base form. If salt conversion is NOT needed, enter 1.
Mwt of compound in salt form: | 1 | Enter molecular mass of compound in salt form. If salt conversion is NOT needed, enter 1.
1 mg of salt is equivalent to | 1 | free base
Initial Standard dilution volume (mL): | 100 |  | Standard A |  | Standard B
1st Dilution Standard transfer Volume (mL: | 1 | Injection | Response: | Normalised Response: | Response: | Normalised Response: |  | Std Response Deviation
1st Dilution Standard Final Volume (mL): | 1 | 1 | 7689427 | 6333894.4204 | 6309297 | 6310716.9113
2nd Dilution Standard Transfer Volume (mL): | 1 | 2 | 7689148 | 6333664.6039 | 6308213 | 6309632.6674 |  | 0.3%
2nd Dilution Standard Final Volume (mL): | 1 | 3 | 7687659 | 6332438.0927 | 6309008 | 6310427.8463
3rd Dilution Standard Volume (mL: | 1 | 4 |  | - |  | -
3rd Dilution Standard Final Volume (mL): | 1 | Average: | 7688744.6667 | 6333332.3723 | 6308839.3333 | 6310259.1416
4th Dilution Standard Transfer Volume (mL): | 1 | Mass of RS (mg): | 9.86 |  | 8.12
4th Dilution Standard Final Volume (mL): | 1 | Mass of WRS as free base (mg): | 9.86 |  | 8.12
Standard Dilution Factor | 100 | Purity correction (mg): | 9.7121 |  | 7.9982
If there are no serial dilutions, or only one dilution, enter 1 in all boxes not used. |  | Concentration (mg/mL): | 0.097121 |  | 0.079982
|  | Desired Concentration (mg/mL): | 0.08
|  | Desired Weight as free base (mg): | 8
|  | Desired Weight as salt (mg): | 8
|  | Average Normalised Response: | 6321795.757
|  | RSD: | 0.2001%
|  | n: | 6
Analysis Data | Determination of Content of Active Ingredient in the Sample
Label Claim: | Rifampicin 60mg, Isoniazid 30mg, Pyrazinamide 150mg
Each Tablet contains | 30 | Rifampicin, Isoniazid, Pyrazinamide
Average Tablet Content Weight (mg): | 295.1525
Initial Sample dilution Volume (mL): | 100 |  | Powder Weight (mg) | Injection | Response: | Determined Amt (mg) | % Assay
1st Dilution Sample transfer Volume (mL): | 1 | Assay Smp A | 78.76 | 1 | 5837496 | 27.6832 | 92.28%
1st Dilution Sample Final Volume (mL): | 1 |  |  | 2 | 5826097 | 27.6292 | 92.1%
2nd Dilution Sample Transfer Volume (mL): | 1 |  |  | 3 | 5832353 | 27.6588 | 92.2%
2nd Dilution Sample Final Volume (mL): | 1 |  |  | 4 |  | - | -
3rd Dilution Sample Transfer Volume (mL: | 1 | Assay Smp B | 76.35 | 1 | 5745964 | 28.1093 | 93.7%
3rd Dilution Sample Final Volume (mL): | 1 |  |  | 2 | 5739868 | 28.0795 | 93.6%
4th Dilution Sample Transfer Volume (mL): | 1 |  |  | 3 | 5739842 | 28.0793 | 93.6%
4th Dilution Sample Final Volume (mL): | 1 |  |  | 4 |  | - | -
Sample Dilution Factor | 100 | Assay Smp C | 77.46 | 1 | 5933089 | 28.6088 | 95.36%
Desired Sample Weight (mg): | 78.7073 |  |  | 2 | 5929539 | 28.5917 | 95.31%
If there are no serial dilutions, or only one dilution, enter 1 in all boxes not used. |  |  |  | 3 | 5930963 | 28.5985 | 95.33%
|  |  |  | 4 |  | - | -
[5 empty] | Average: | 28.1154 | 93.72%
[5 empty] | RSD: | 1.455% | 1.455%
[5 empty] | n: | 9 | 9
Comment: | The content of | Rifampicin, Isoniazid, Pyrazinamide |  | in the sample as a percentage of the stated label claim is |  | 93.72%
DISSOLUTION: | Determination of Active Ingredient Dissolved
Reference Substance: | Isoniazid
Code: | I8-2
% age Purity: | 98.5
% Water content: | 0 | If correction for water content is not needed please enter 0
% Purity corrected for water: | 98.5
Mwt of compound in free base form: | 1 | Enter molecular mass of compound in free base form. If salt convertion is NOT needed, enter 1.
Mwt of compound in salt form: | 1 | Enter molecular mass of compound in salt form. If salt convertion is NOT needed, enter 1.
1 mg of salt is equivalent to | 1 | free base
Initial Standard dilution volume (mL): | 100 |  | Standard A |  | Standard B
1st Dilution Standard transfer Volume (mL: | 10 | Injection | Response: | Normalised Response: | Response: | Normalised Response: |  | Std Response Deviation
1st Dilution Standard Final Volume (mL): | 25 | 1 | 3070338 | 2634461.1361 | 2521134 | 2626772.2738
2nd Dilution Standard Transfer Volume (mL): | 1 | 2 | 3086043 | 2647936.5946 | 2521678 | 2627339.068 |  | 0.2862%
2nd Dilution Standard Final Volume (mL): | 1 | 3 | 3070434 | 2634543.5076 | 2529338 | 2635320.0303
3rd Dilution Standard Volume (mL: | 1 | 4 |  | - |  | -
3rd Dilution Standard Final Volume (mL): | 1 | Average: | 3075605 | 2638980.4127 | 2524050 | 2629810.4574
4th Dilution Standard Transfer Volume (mL): | 1 | Amt of RS (mg): | 9.86 |  | 8.12
4th Dilution Standard Final Volume (mL): | 1 | Amt of RS as free base (mg): | 9.86 |  | 8.12
Standard Dilution Factor | 250 | Purity correction: | 9.7121 |  | 7.9982
If there are no serial dilutions, or only one dilution, enter 1 in all boxes not used. |  | Conc (mg/mL): | 0.038848 |  | 0.031993
|  | Desired Concentration (mg/mL): | 0.033333
|  | Desired Weight as free base (mg): | 8.3333
|  | Desired Weight as salt (mg): | 8.3333
|  | Average Normalised Peak Area: | 2634395.4351
|  | RSD: | 0.2902%
|  | n: | 6
Medium Volume (mL): | 900 | Capsule No. | Response: | Amt Released (mg): | %age Released:
1st Dilution Sample transfer Volume (mL: | 1 | 1 | 2342035 | 26.6707 | 88.9%
1st Dilution Sample Final Volume (mL): | 1 | 2 | 2341047 | 26.6594 | 88.86%
2nd Dilution Sample Transfer Volume (mL): | 1 | 3 | 2323626 | 26.461 | 88.2%
2nd Dilution Sample Final Volume (mL): | 1 | 4 | 2386914 | 27.1817 | 90.61%
3rd Dilution Sample Transfer Volume (mL: | 1 | 5 | 2387654 | 27.1902 | 90.63%
3rd Dilution Sample Final Volume (mL): | 1 | 6 | 2309639 | 26.3017 | 87.67%
4th Dilution Sample Transfer Volume (mL): | 1
4th Dilution Sample Final Volume (mL): | 1 |  | Average: | 26.7441 | 89.15%
Sample Dilution Factor | 900 |  | RSD: | 1.378% | 1.378%
If there are no serial dilutions, or only one dilution, enter 1 in all boxes not used. |  |  | n: | 6 | 6
Comment: | The amount of | Rifampicin, Isoniazid, Pyrazinamide |  | dissolved as a percentage of the stated label claim is |  | 89.15%
| Name |  |  | Date |  | Signature
Analysed by:
Reviewed By:
5

## Pyrazinamide
National Quality Control Laboratory
Laboratory Data Calculation Spreadsheet
Please enter the required information in the cells highlighted in green
Analysis Report
Sample Name: | RIFAMPICIN 60MG, ISONIAZID 30MG, PYRAZINAMIDE 150MG.
Laboratory Ref No: | NDQD2016061101 | 29
Active Ingredient: | Rifampicin, Isoniazid, Pyrazinamide
Label Claim: | Rifampicin 60mg, Isoniazid 30mg, Pyrazinamide 150mg
Date Analysis Started: | 2016-06-10 11:51
Date Analysis Completed: | 2016-06-14 09:51
Analysis Data
Reference Substance: | Pyrazinamide
Code: | P19-1
% age Purity: | 99.5
% Water content: | 0 | If correction for water content is not needed please enter 0
% Purity corrected for water: | 99.5
Mwt of compound in free base form: | 1 | Enter molecular mass of compound in free base form. If salt conversion is NOT needed, enter 1.
Mwt of compound in salt form: | 1 | Enter molecular mass of compound in salt form. If salt conversion is NOT needed, enter 1.
1 mg of salt is equivalent to | 1 | free base
Initial Standard dilution volume (mL): | 100 |  | Standard A |  | Standard B
1st Dilution Standard transfer Volume (mL: | 1 | Injection | Response: | Normalised Response: | Response: | Normalised Response: |  | Std Response Deviation
1st Dilution Standard Final Volume (mL): | 1 | 1 | 21674317 | 20146342.8123 | 20681768 | 20126551.9074
2nd Dilution Standard Transfer Volume (mL): | 1 | 2 | 21665103 | 20137778.3716 | 20681755 | 20126539.2564 |  | 0.06251%
2nd Dilution Standard Final Volume (mL): | 1 | 3 | 21653799 | 20127271.2696 | 20673764 | 20118762.7803
3rd Dilution Standard Volume (mL: | 1 | 4 |  | - |  | -
3rd Dilution Standard Final Volume (mL): | 1 | Average: | 21664406.3333 | 20137130.8179 | 20679095.6667 | 20123951.3147
4th Dilution Standard Transfer Volume (mL): | 1 | Mass of RS (mg): | 43.25 |  | 41.31
4th Dilution Standard Final Volume (mL): | 1 | Mass of WRS as free base (mg): | 43.25 |  | 41.31
Standard Dilution Factor | 100 | Purity correction (mg): | 43.0337 |  | 41.1035
If there are no serial dilutions, or only one dilution, enter 1 in all boxes not used. |  | Concentration (mg/mL): | 0.43034 |  | 0.41103
|  | Desired Concentration (mg/mL): | 0.4
|  | Desired Weight as free base (mg): | 40
|  | Desired Weight as salt (mg): | 40
|  | Average Normalised Response: | 20130541.0663
|  | RSD: | 0.04885%
|  | n: | 6
Analysis Data | Determination of Content of Active Ingredient in the Sample
Label Claim: | Rifampicin 60mg, Isoniazid 30mg, Pyrazinamide 150mg
Each Tablet contains | 150 | Rifampicin, Isoniazid, Pyrazinamide
Average Tablet Content Weight (mg): | 295.1525
Initial Sample dilution Volume (mL): | 100 |  | Powder Weight (mg) | Injection | Response: | Determined Amt (mg) | % Assay
1st Dilution Sample transfer Volume (mL): | 1 | Assay Smp A | 78.76 | 1 | 20559210 | 153.0917 | 102.1%
1st Dilution Sample Final Volume (mL): | 1 |  |  | 2 | 20548928 | 153.0152 | 102%
2nd Dilution Sample Transfer Volume (mL): | 1 |  |  | 3 | 20542555 | 152.9677 | 102%
2nd Dilution Sample Final Volume (mL): | 1 |  |  | 4 |  | - | -
3rd Dilution Sample Transfer Volume (mL: | 1 | Assay Smp B | 76.35 | 1 | 20058559 | 154.0784 | 102.7%
3rd Dilution Sample Final Volume (mL): | 1 |  |  | 2 | 20050595 | 154.0172 | 102.7%
4th Dilution Sample Transfer Volume (mL): | 1 |  |  | 3 | 20052062 | 154.0285 | 102.7%
4th Dilution Sample Final Volume (mL): | 1 |  |  | 4 |  | - | -
Sample Dilution Factor | 100 | Assay Smp C | 77.46 | 1 | 19544517 | 147.9784 | 98.65%
Desired Sample Weight (mg): | 78.7073 |  |  | 2 | 19529669 | 147.866 | 98.58%
If there are no serial dilutions, or only one dilution, enter 1 in all boxes not used. |  |  |  | 3 | 19532302 | 147.886 | 98.59%
|  |  |  | 4 |  | - | -
[5 empty] | Average: | 151.6588 | 101.1%
[5 empty] | RSD: | 1.877% | 1.877%
[5 empty] | n: | 9 | 9
Comment: | The content of | Rifampicin, Isoniazid, Pyrazinamide |  | in the sample as a percentage of the stated label claim is |  | 101.1%
DISSOLUTION: | Determination of Active Ingredient Dissolved
Reference Substance: | Pyrazinamide
Code: | P19-1
% age Purity: | 99.5
% Water content: | 0 | If correction for water content is not needed please enter 0
% Purity corrected for water: | 99.5
Mwt of compound in free base form: | 1 | Enter molecular mass of compound in free base form. If salt convertion is NOT needed, enter 1.
Mwt of compound in salt form: | 1 | Enter molecular mass of compound in salt form. If salt convertion is NOT needed, enter 1.
1 mg of salt is equivalent to | 1 | free base
Initial Standard dilution volume (mL): | 100 |  | Standard A |  | Standard B
1st Dilution Standard transfer Volume (mL: | 10 | Injection | Response: | Normalised Response: | Response: | Normalised Response: |  | Std Response Deviation
1st Dilution Standard Final Volume (mL): | 25 | 1 | 8746067 | 8468224.5524 | 8335845 | 8450066.2353
2nd Dilution Standard Transfer Volume (mL): | 1 | 2 | 8777847 | 8498994.9749 | 8332573 | 8446749.401 |  | 0.2122%
2nd Dilution Standard Final Volume (mL): | 1 | 3 | 8728414 | 8451132.3477 | 8350642 | 8465065.99
3rd Dilution Standard Volume (mL: | 1 | 4 |  | - |  | -
3rd Dilution Standard Final Volume (mL): | 1 | Average: | 8750776 | 8472783.9583 | 8339686.6667 | 8453960.5421
4th Dilution Standard Transfer Volume (mL): | 1 | Amt of RS (mg): | 43.25 |  | 41.31
4th Dilution Standard Final Volume (mL): | 1 | Amt of RS as free base (mg): | 43.25 |  | 41.31
Standard Dilution Factor | 250 | Purity correction: | 43.0337 |  | 41.1035
If there are no serial dilutions, or only one dilution, enter 1 in all boxes not used. |  | Conc (mg/mL): | 0.17213 |  | 0.16441
|  | Desired Concentration (mg/mL): | 0.16667
|  | Desired Weight as free base (mg): | 41.6667
|  | Desired Weight as salt (mg): | 41.6667
|  | Average Normalised Peak Area: | 8463372.2502
|  | RSD: | 0.2302%
|  | n: | 6
Medium Volume (mL): | 900 | Capsule No. | Response: | Amt Released (mg): | %age Released:
1st Dilution Sample transfer Volume (mL: | 1 | 1 | 8266741 | 146.515 | 97.68%
1st Dilution Sample Final Volume (mL): | 1 | 2 | 7949173 | 140.8866 | 93.92%
2nd Dilution Sample Transfer Volume (mL): | 1 | 3 | 8145088 | 144.3589 | 96.24%
2nd Dilution Sample Final Volume (mL): | 1 | 4 | 7868622 | 139.459 | 92.97%
3rd Dilution Sample Transfer Volume (mL: | 1 | 5 | 7859857 | 139.3036 | 92.87%
3rd Dilution Sample Final Volume (mL): | 1 | 6 | 8062817 | 142.9008 | 95.27%
4th Dilution Sample Transfer Volume (mL): | 1
4th Dilution Sample Final Volume (mL): | 1 |  | Average: | 142.2373 | 94.82%
Sample Dilution Factor | 900 |  | RSD: | 2.023% | 2.023%
If there are no serial dilutions, or only one dilution, enter 1 in all boxes not used. |  |  | n: | 6 | 6
Comment: | The amount of | Rifampicin, Isoniazid, Pyrazinamide |  | dissolved as a percentage of the stated label claim is |  | 94.82%
| Name |  |  | Date |  | Signature
Analysed by:
Reviewed By:
5

## Rifampin
National Quality Control Laboratory
Laboratory Data Calculation Spreadsheet
Please enter the required information in the cells highlighted in green
Analysis Report
Sample Name: | RIFAMPICIN 60MG, ISONIAZID 30MG, PYRAZINAMIDE 150MG.
Laboratory Ref No: | NDQD2016061101 | 29
Active Ingredient: | Rifampicin, Isoniazid, Pyrazinamide
Label Claim: | Rifampicin 60mg, Isoniazid 30mg, Pyrazinamide 150mg
Date Analysis Started: | 2016-06-10 11:51
Date Analysis Completed: | 2016-06-14 09:51
Analysis Data
Reference Substance: | Rifampicin
Code: | R5-1
% age Purity: | 99.6
% Water content: | 0 | If correction for water content is not needed please enter 0
% Purity corrected for water: | 99.6
Mwt of compound in free base form: | 1 | Enter molecular mass of compound in free base form. If salt conversion is NOT needed, enter 1.
Mwt of compound in salt form: | 1 | Enter molecular mass of compound in salt form. If salt conversion is NOT needed, enter 1.
1 mg of salt is equivalent to | 1 | free base
Initial Standard dilution volume (mL): | 100 |  | Standard A |  | Standard B
1st Dilution Standard transfer Volume (mL: | 1 | Injection | Response: | Normalised Response: | Response: | Normalised Response: |  | Std Response Deviation
1st Dilution Standard Final Volume (mL): | 1 | 1 | 7530658 | 6811623.0689 | 6643464 | 6819317.1408
2nd Dilution Standard Transfer Volume (mL): | 1 | 2 | 7502031 | 6785729.4041 | 6624591 | 6799944.5706 |  | 0.1265%
2nd Dilution Standard Final Volume (mL): | 1 | 3 | 7472903 | 6759382.5753 | 6592206 | 6766702.3365
3rd Dilution Standard Volume (mL: | 1 | 4 |  | - |  | -
3rd Dilution Standard Final Volume (mL): | 1 | Average: | 7501864 | 6785578.3494 | 6620087 | 6795321.3493
4th Dilution Standard Transfer Volume (mL): | 1 | Mass of RS (mg): | 17.76 |  | 15.65
4th Dilution Standard Final Volume (mL): | 1 | Mass of WRS as free base (mg): | 17.76 |  | 15.65
Standard Dilution Factor | 100 | Purity correction (mg): | 17.689 |  | 15.5874
If there are no serial dilutions, or only one dilution, enter 1 in all boxes not used. |  | Concentration (mg/mL): | 0.17689 |  | 0.15587
|  | Desired Concentration (mg/mL): | 0.16
|  | Desired Weight as free base (mg): | 16
|  | Desired Weight as salt (mg): | 16
|  | Average Normalised Response: | 6790449.8494
|  | RSD: | 0.3561%
|  | n: | 6
Analysis Data | Determination of Content of Active Ingredient in the Sample
Label Claim: | Rifampicin 60mg, Isoniazid 30mg, Pyrazinamide 150mg
Each Tablet contains | 60 | Rifampicin, Isoniazid, Pyrazinamide
Average Tablet Content Weight (mg): | 295.1525
Initial Sample dilution Volume (mL): | 100 |  | Powder Weight (mg) | Injection | Response: | Determined Amt (mg) | % Assay
1st Dilution Sample transfer Volume (mL): | 1 | Assay Smp A | 78.76 | 1 | 6526006 | 57.6248 | 96.04%
1st Dilution Sample Final Volume (mL): | 1 |  |  | 2 | 6537780 | 57.7288 | 96.21%
2nd Dilution Sample Transfer Volume (mL): | 1 |  |  | 3 | 6540950 | 57.7568 | 96.26%
2nd Dilution Sample Final Volume (mL): | 1 |  |  | 4 |  | - | -
3rd Dilution Sample Transfer Volume (mL: | 1 | Assay Smp B | 76.35 | 1 | 6422336 | 58.4995 | 97.5%
3rd Dilution Sample Final Volume (mL): | 1 |  |  | 2 | 6433731 | 58.6033 | 97.67%
4th Dilution Sample Transfer Volume (mL): | 1 |  |  | 3 | 6440138 | 58.6616 | 97.77%
4th Dilution Sample Final Volume (mL): | 1 |  |  | 4 |  | - | -
Sample Dilution Factor | 100 | Assay Smp C | 77.46 | 1 |  | - | -
Desired Sample Weight (mg): | 78.7073 |  |  | 2 |  | - | -
If there are no serial dilutions, or only one dilution, enter 1 in all boxes not used. |  |  |  | 3 |  | - | -
|  |  |  | 4 |  | - | -
[5 empty] | Average: | 58.1458 | 96.91%
[5 empty] | RSD: | 0.8415% | 0.8415%
[5 empty] | n: | 6 | 6
Comment: | The content of | Rifampicin, Isoniazid, Pyrazinamide |  | in the sample as a percentage of the stated label claim is |  | 96.91%
DISSOLUTION: | Determination of Active Ingredient Dissolved
Reference Substance: | Rifampicin
Code: | R5-1
% age Purity: | 99.6
% Water content: | 0 | If correction for water content is not needed please enter 0
% Purity corrected for water: | 99.6
Mwt of compound in free base form: | 1 | Enter molecular mass of compound in free base form. If salt convertion is NOT needed, enter 1.
Mwt of compound in salt form: | 1 | Enter molecular mass of compound in salt form. If salt convertion is NOT needed, enter 1.
1 mg of salt is equivalent to | 1 | free base
Initial Standard dilution volume (mL): | 100 |  | Standard A |  | Standard B
1st Dilution Standard transfer Volume (mL: | 10 | Injection | Response: | Normalised Response: | Response: | Normalised Response: |  | Std Response Deviation
1st Dilution Standard Final Volume (mL): | 25 | 1 | 2774292 | 2613958.0846 | 2468936 | 2639884.351
2nd Dilution Standard Transfer Volume (mL): | 1 | 2 | 2774581 | 2614230.3825 | 2462497 | 2632999.5167 |  | 0.8964%
2nd Dilution Standard Final Volume (mL): | 1 | 3 | 2756107 | 2596824.0454 | 2461308 | 2631728.1907
3rd Dilution Standard Volume (mL: | 1 | 4 |  | - |  | -
3rd Dilution Standard Final Volume (mL): | 1 | Average: | 2768326.6667 | 2608337.5042 | 2464247 | 2634870.6862
4th Dilution Standard Transfer Volume (mL): | 1 | Amt of RS (mg): | 17.76 |  | 15.65
4th Dilution Standard Final Volume (mL): | 1 | Amt of RS as free base (mg): | 17.76 |  | 15.65
Standard Dilution Factor | 250 | Purity correction: | 17.689 |  | 15.5874
If there are no serial dilutions, or only one dilution, enter 1 in all boxes not used. |  | Conc (mg/mL): | 0.070756 |  | 0.06235
|  | Desired Concentration (mg/mL): | 0.066667
|  | Desired Weight as free base (mg): | 16.6667
|  | Desired Weight as salt (mg): | 16.6667
|  | Average Normalised Peak Area: | 2621604.0952
|  | RSD: | 0.6135%
|  | n: | 6
Medium Volume (mL): | 900 | Capsule No. | Response: | Amt Released (mg): | %age Released:
1st Dilution Sample transfer Volume (mL: | 1 | 1 | 2612971 | 59.8024 | 99.67%
1st Dilution Sample Final Volume (mL): | 1 | 2 | 2516706 | 57.5992 | 96%
2nd Dilution Sample Transfer Volume (mL): | 1 | 3 | 2594913 | 59.3891 | 98.98%
2nd Dilution Sample Final Volume (mL): | 1 | 4 | 2485115 | 56.8762 | 94.79%
3rd Dilution Sample Transfer Volume (mL: | 1 | 5 | 2463198 | 56.3746 | 93.96%
3rd Dilution Sample Final Volume (mL): | 1 | 6 | 2579072 | 59.0266 | 98.38%
4th Dilution Sample Transfer Volume (mL): | 1
4th Dilution Sample Final Volume (mL): | 1 |  | Average: | 58.178 | 96.96%
Sample Dilution Factor | 900 |  | RSD: | 2.444% | 2.444%
If there are no serial dilutions, or only one dilution, enter 1 in all boxes not used. |  |  | n: | 6 | 6
Comment: | The amount of | Rifampicin, Isoniazid, Pyrazinamide |  | dissolved as a percentage of the stated label claim is |  | 96.96%
| Name |  |  | Date |  | Signature
Analysed by:
Reviewed By:
5