## SST Rifampicin
HPLC System Suitability Report
Analysis Data | Assay
Sample(s) | RIFAMPICIN 60 mg & ISONIAZID 60 mg DISPERSIBLE TABLETS
Reference Substance: | Rifampicin
% age Purity: | 99.6
Weight (mg): | 13.65
Standard Conc (mg/mL): | 0.0546
Injection Number | Peak Areas | Theoretical Plates (USP) | Tailing Factor (Assym) | Retention Times (min)
1 | 17563668 | 78711 | 1 | 7.6
2 | 17463686 | 78662 | 1 | 7.6
3 | 17336413 | 78477.3 | 1 | 7.6
4 | 17265787 | 78176.5 | 1 | 7.6
5 | 17161001 | 78417 | 1 | 7.5
6 | 17097968 | 78405 | 1 | 7.5
Averages: | 17314753.8333 | 78474.8 | 1 | 7.5667
RSD: | 1.025%
n: | 6
Summary: | The RSD of the peak areas for six replicate injections of SST Std is less than 2.0%.
The number of Theoretical Plates (USP) for all peaks is greater than 2000
The Assymetry of all peaks were below 2.0
Analysis Data | Dissolution
Reference Substance:
% age Purity:
Weight (mg):
Standard Conc (mg/mL):
Injection Number | Peak Areas | Theoretical Plates (USP) | Tailing Factor (Assym) | Retention Times (min)
1 | SAME AS ASSAY
2
3
4
5
6
Averages: | #DIV/0! | #DIV/0! | #DIV/0! | #DIV/0!
RSD: | #DIV/0!
n: | 0
Summary: | The RSD of the peak areas for six replicate injections of SST Std is less than 2.0%.
The number of Theoretical Plates (USP) for all peaks is greater than 2000
The Assymetry of all peaks were below 2.0
| Name |  |  | Date | Signature
Analysed by: | RUTTO/JOYFRIDA |  |  | 13/06/2016
Reviewed By:

## Uniformity
Please enter the required information in the cells highlighted in green
Uniformity of Weight Test Report
Sample Name: |  | RIFAMPICIN 60MG AND ISONIAZIDE 30MG DISPERSIBLE
Laboratory Ref No: |  | NDQD2016061102
Active Ingredient: |  | Rifampicin, Isoniazid
Label Claim: |  | Rifampacin 60mg, Isoniazid 30mg
Date Analysis Started: |  | 2016-06-10 06:42:58
Date Analysis Completed: |  | #REF!
Analysis Data |  | Uniformity of weight
|  | Tablet weight (mg) | % Deviation
|  | 296.45 | -0.1828%
|  | 298.29 | 0.4367%
|  | 298.14 | 0.3862%
|  | 295.46 | -0.5162%
|  | 298.98 | 0.669%
|  | 298.99 | 0.6724%
|  | 298.77 | 0.5983%
|  | 294.03 | -0.9977%
|  | 293.67 | -1.119%
|  | 294.53 | -0.8293%
|  | 301.96 | 1.672%
|  | 298.19 | 0.403%
|  | 294.22 | -0.9337%
|  | 294.02 | -1.001%
|  | 292.67 | -1.456%
|  | 303.29 | 2.12%
|  | 298.07 | 0.3626%
|  | 296.61 | -0.129%
|  | 295.26 | -0.5835%
|  | 298.26 | 0.4266%
| Total | 5939.86
| Average | 296.993
| Average | % Deviation from mean
| 296.993 | -5% | 282.1433
|  | 5% | 311.8426
| Name |  | Date | Signature
Analysed by:
Reviewed By:

## Rifampicin
National Quality Control Laboratory
Laboratory Data Calculation Spreadsheet
Please enter the required information in the cells highlighted in green
Analysis Report
Sample Name: | RIFAMPICIN 60 mg AND ISONIAZID 60 mg DISPERSIBLE TABLETS
Laboratory Ref No: | NDQD2016061102 | 29
Active Ingredient: | Rifampicin
Label Claim: | Rifampacin 60 mg, Isoniazid 30 mg
Date Analysis Started: | 2016-06-11
Date Analysis Completed: | 2016-06-12
Analysis Data
Reference Substance: | Rifampicin
Code: | R5-1
% age Purity: | 99.6
% Water content: | 0 | If correction for water content is not needed please enter 0
% Purity corrected for water: | 99.6
Mwt of compound in free base form: | 1 | Enter molecular mass of compound in free base form. If salt conversion is NOT needed, enter 1.
Mwt of compound in salt form: | 1 | Enter molecular mass of compound in salt form. If salt conversion is NOT needed, enter 1.
1 mg of salt is equivalent to | 1 | free base
Initial Standard dilution volume (mL): | 50 |  | Standard A |  | Standard B
1st Dilution Standard transfer Volume (mL: | 5 | Injection | Response: | Normalised Response: | Response: | Normalised Response: |  | Std Response Deviation
1st Dilution Standard Final Volume (mL): | 25 | 1 | 16791448 | 18526245.6419 | 19459048 | 18213670.0937
2nd Dilution Standard Transfer Volume (mL): | 1 | 2 | 16627214 | 18345043.9119 | 19476663 | 18230157.7347 |  | 0.5936%
2nd Dilution Standard Final Volume (mL): | 1 | 3 | 16567979 | 18279689.086 | 20283007 | 18984895.767
3rd Dilution Standard Volume (mL: | 1 | 4 |  | - |  | -
3rd Dilution Standard Final Volume (mL): | 1 | Average: | 16662213.6667 | 18383659.5466 | 19739572.6667 | 18476241.1985
4th Dilution Standard Transfer Volume (mL): | 1 | Mass of RS (mg): | 13.65 |  | 16.09
4th Dilution Standard Final Volume (mL): | 1 | Mass of WRS as free base (mg): | 13.65 |  | 16.09
Standard Dilution Factor | 250 | Purity correction (mg): | 13.5954 |  | 16.0256
If there are no serial dilutions, or only one dilution, enter 1 in all boxes not used. |  | Concentration (mg/mL): | 0.054382 |  | 0.064103
|  | Desired Concentration (mg/mL): | 0.06
|  | Desired Weight as free base (mg): | 15
|  | Desired Weight as salt (mg): | 15
|  | Average Normalised Response: | 18429950.3725
|  | RSD: | 1.598%
|  | n: | 6
Analysis Data | Determination of Content of Active Ingredient in the Sample
Label Claim: | Rifampacin 60 mg, Isoniazid 30 mg
Each Tablet contains | 60 | Rifampicin
Average Tablet Weight (mg): | 296.993
Initial Sample dilution Volume (mL): | 100 |  | Powder Weight (mg) | Injection | Response: | Determined Amt (mg) | % Assay
1st Dilution Sample transfer Volume (mL): | 1 | Assay Smp A | 28.4 | 1 | 17146403 | 58.3751 | 97.29%
1st Dilution Sample Final Volume (mL): | 1 |  |  | 2 | 16949534 | 57.7049 | 96.17%
2nd Dilution Sample Transfer Volume (mL): | 1 |  |  | 3 | 16882006 | 57.475 | 95.79%
2nd Dilution Sample Final Volume (mL): | 1 |  |  | 4 |  | - | -
3rd Dilution Sample Transfer Volume (mL: | 1 | Assay Smp B | 31.48 | 1 | 18811396 | 57.7776 | 96.3%
3rd Dilution Sample Final Volume (mL): | 1 |  |  | 2 | 18776974 | 57.6719 | 96.12%
4th Dilution Sample Transfer Volume (mL): | 1 |  |  | 3 | 18733352 | 57.5379 | 95.9%
4th Dilution Sample Final Volume (mL): | 1 |  |  | 4 |  | - | -
Sample Dilution Factor | 100 | Assay Smp C | 30.15 | 1 | 18553596 | 59.4996 | 99.17%
Desired Sample Weight (mg): | 29.6993 |  |  | 2 | 18504991 | 59.3437 | 98.91%
If there are no serial dilutions, or only one dilution, enter 1 in all boxes not used. |  |  |  | 3 | 18479213 | 59.2611 | 98.77%
|  |  |  | 4 |  | - | -
[5 empty] | Average: | 58.2941 | 97.16%
[5 empty] | RSD: | 1.453% | 1.453%
[5 empty] | n: | 9 | 9
Comment: | The content of | Rifampicin |  | in the sample as a percentage of the stated label claim is |  | 97.16%
DISSOLUTION: | Determination of Active Ingredient Dissolved
Reference Substance: | Rifampicin
Code: | R5-1
% age Purity: | 99.6
% Water content: | 0 | If correction for water content is not needed please enter 0
% Purity corrected for water: | 99.6
Mwt of compound in free base form: | 1 | Enter molecular mass of compound in free base form. If salt convertion is NOT needed, enter 1.
Mwt of compound in salt form: | 1 | Enter molecular mass of compound in salt form. If salt convertion is NOT needed, enter 1.
1 mg of salt is equivalent to | 1 | free base
Initial Standard dilution volume (mL): | 50 |  | Standard A |  | Standard B
1st Dilution Standard transfer Volume (mL: | 5 | Injection | Response: | Normalised Response: | Response: | Normalised Response: |  | Std Response Deviation
1st Dilution Standard Final Volume (mL): | 25 | 1 | 16791448 | 20584717.3799 | 19459048 | 20237411.2152
2nd Dilution Standard Transfer Volume (mL): | 1 | 2 | 16627214 | 20383382.1243 | 19476663 | 20255730.8164 |  | 0.5936%
2nd Dilution Standard Final Volume (mL): | 1 | 3 | 16567979 | 20310765.6511 | 20283007 | 21094328.63
3rd Dilution Standard Volume (mL: | 1 | 4 |  | - |  | -
3rd Dilution Standard Final Volume (mL): | 1 | Average: | 16662213.6667 | 20426288.3851 | 19739572.6667 | 20529156.8872
4th Dilution Standard Transfer Volume (mL): | 1 | Amt of RS (mg): | 13.65 |  | 16.09
4th Dilution Standard Final Volume (mL): | 1 | Amt of RS as free base (mg): | 13.65 |  | 16.09
Standard Dilution Factor | 250 | Purity correction: | 13.5954 |  | 16.0256
If there are no serial dilutions, or only one dilution, enter 1 in all boxes not used. |  | Conc (mg/mL): | 0.054382 |  | 0.064103
|  | Desired Concentration (mg/mL): | 0.066667
|  | Desired Weight as free base (mg): | 16.6667
|  | Desired Weight as salt (mg): | 16.6667
|  | Average Normalised Peak Area: | 20477722.6362
|  | RSD: | 1.598%
|  | n: | 6
Medium Volume (mL): | 900 | Tablet No. | Response: | Amt Released (mg): | %age Released:
1st Dilution Sample transfer Volume (mL: | 1 | 1 | 16954057 | 49.6756 | 82.79%
1st Dilution Sample Final Volume (mL): | 1 | 2 | 18807733 | 55.1069 | 91.84%
2nd Dilution Sample Transfer Volume (mL): | 1 | 3 | 18407590 | 53.9345 | 89.89%
2nd Dilution Sample Final Volume (mL): | 1 | 4 | 18387835 | 53.8766 | 89.79%
3rd Dilution Sample Transfer Volume (mL: | 1 | 5 | 18615044 | 54.5423 | 90.9%
3rd Dilution Sample Final Volume (mL): | 1 | 6 | 16813712 | 49.2644 | 82.11%
4th Dilution Sample Transfer Volume (mL): | 1
4th Dilution Sample Final Volume (mL): | 1 |  | Average: | 52.7334 | 87.89%
Sample Dilution Factor | 900 |  | RSD: | 4.875% | 4.875%
If there are no serial dilutions, or only one dilution, enter 1 in all boxes not used. |  |  | n: | 6 | 6
Comment: | The amount of | Rifampicin |  | dissolved as a percentage of the stated label claim is |  | 87.89%
| Name |  |  | Date |  | Signature
Analysed by:
Reviewed By:
5

## SST Isoniazid
HPLC System Suitability Report
Analysis Data | Assay
Sample(s) | RIFAMPICIN 60 mg & ISONIAZID 60 mg TABLETS
Reference Substance: | Isoniazid
% age Purity: | 98.5
Weight (mg): | 14.18
Standard Conc (mg/mL): | 0.05672
Injection Number | Peak Areas | Theoretical Plates (USP) | Tailing Factor (Assym) | Retention Times (min)
1 | 19317987 | 8958.5 | 1.1 | 2.9
2 | 19309399 | 8962.9 | 1.1 | 2.9
3 | 19288898 | 8963.4 | 1.1 | 2.9
4 | 19256365 | 8989.3 | 1.1 | 2.9
5 | 19259941 | 8957.3 | 1.1 | 2.9
6 | 19242197 | 8969.7 | 1.1 | 2.9
Averages: | 19279131.1667 | 8966.85 | 1.1 | 2.9
RSD: | 0.1602%
n: | 6
Summary: | The RSD of the peak areas for six replicate injections of SST Std is less than 2.0%.
The number of Theoretical Plates (USP) for all peaks is greater than 2000
The Assymetry of all peaks were below 2.0
Analysis Data | Dissolution
Reference Substance:
% age Purity:
Weight (mg):
Standard Conc (mg/mL):
Injection Number | Peak Areas | Theoretical Plates (USP) | Tailing Factor (Assym) | Retention Times (min)
1 | SAME AS ASSAY
2
3
4
5
6
Averages: | #DIV/0! | #DIV/0! | #DIV/0! | #DIV/0!
RSD: | #DIV/0!
n: | 0
Summary: | The RSD of the peak areas for six replicate injections of SST Std is less than 2.0%.
The number of Theoretical Plates (USP) for all peaks is greater than 2000
The Assymetry of all peaks were below 2.0
| Name |  |  | Date | Signature
Analysed by: | RUTTO/JOYFRIDA |  |  | 13/06/2016
Reviewed By:

## Isoniazid
National Quality Control Laboratory
Laboratory Data Calculation Spreadsheet
Please enter the required information in the cells highlighted in green
Analysis Report
Sample Name: | RIFAMPICIN 60 mg AND ISONIAZID 60 mg DISPERSIBLE TABLETS
Laboratory Ref No: | NDQD2016061102 | 29
Active Ingredient: | Isoniazid
Label Claim: | Rifampacin 60 mg and Isoniazid 30 mg
Date Analysis Started: | 2016-06-11
Date Analysis Completed: | 2016-06-12
Analysis Data
Reference Substance: | Isoniazid
Code: | I8-2
% age Purity: | 98.5
% Water content: | 0 | If correction for water content is not needed please enter 0
% Purity corrected for water: | 98.5
Mwt of compound in free base form: | 1 | Enter molecular mass of compound in free base form. If salt conversion is NOT needed, enter 1.
Mwt of compound in salt form: | 1 | Enter molecular mass of compound in salt form. If salt conversion is NOT needed, enter 1.
1 mg of salt is equivalent to | 1 | free base
Initial Standard dilution volume (mL): | 50 |  | Standard A |  | Standard B
1st Dilution Standard transfer Volume (mL: | 5 | Injection | Response: | Normalised Response: | Response: | Normalised Response: |  | Std Response Deviation
1st Dilution Standard Final Volume (mL): | 25 | 1 | 19164680 | 20581658.5883 | 26871515 | 20995940.9094
2nd Dilution Standard Transfer Volume (mL): | 1 | 2 | 19143744 | 20559174.6436 | 26906784 | 21023498.1886 |  | 3.155%
2nd Dilution Standard Final Volume (mL): | 1 | 3 | 19143225 | 20558617.2703 | 26999914 | 21096264.9074
3rd Dilution Standard Volume (mL: | 1 | 4 |  | - |  | -
3rd Dilution Standard Final Volume (mL): | 1 | Average: | 19150549.6667 | 20566483.5007 | 26926071 | 21038568.0018
4th Dilution Standard Transfer Volume (mL): | 1 | Mass of RS (mg): | 14.18 |  | 19.49
4th Dilution Standard Final Volume (mL): | 1 | Mass of WRS as free base (mg): | 14.18 |  | 19.49
Standard Dilution Factor | 250 | Purity correction (mg): | 13.9673 |  | 19.1976
If there are no serial dilutions, or only one dilution, enter 1 in all boxes not used. |  | Concentration (mg/mL): | 0.055869 |  | 0.076791
|  | Desired Concentration (mg/mL): | 0.06
|  | Desired Weight as free base (mg): | 15
|  | Desired Weight as salt (mg): | 15
|  | Average Normalised Response: | 20802525.7513
|  | RSD: | 1.254%
|  | n: | 6
Analysis Data | Determination of Content of Active Ingredient in the Sample
Label Claim: | Rifampacin 60 mg and Isoniazid 30 mg
Each Tablet contains | 60 | Isoniazid
Average Tablet Weight (mg): | 296.993
Initial Sample dilution Volume (mL): | 100 |  | Powder Weight (mg) | Injection | Response: | Determined Amt (mg) | % Assay
1st Dilution Sample transfer Volume (mL): | 1 | Assay Smp A | 28.4 | 1 | 19679072 | 59.3564 | 98.93%
1st Dilution Sample Final Volume (mL): | 1 |  |  | 2 | 19701456 | 59.4239 | 99.04%
2nd Dilution Sample Transfer Volume (mL): | 1 |  |  | 3 | 19679880 | 59.3589 | 98.93%
2nd Dilution Sample Final Volume (mL): | 1 |  |  | 4 |  | - | -
3rd Dilution Sample Transfer Volume (mL: | 1 | Assay Smp B | 31.48 | 1 | 21313306 | 57.9959 | 96.66%
3rd Dilution Sample Final Volume (mL): | 1 |  |  | 2 | 21265196 | 57.865 | 96.44%
4th Dilution Sample Transfer Volume (mL): | 1 |  |  | 3 | 21269327 | 57.8763 | 96.46%
4th Dilution Sample Final Volume (mL): | 1 |  |  | 4 |  | - | -
Sample Dilution Factor | 100 | Assay Smp C | 30.15 | 1 |  | - | -
Desired Sample Weight (mg): | 29.6993 |  |  | 2 |  | - | -
If there are no serial dilutions, or only one dilution, enter 1 in all boxes not used. |  |  |  | 3 |  | - | -
|  |  |  | 4 |  | - | -
[5 empty] | Average: | 58.6461 | 97.74%
[5 empty] | RSD: | 1.373% | 1.373%
[5 empty] | n: | 6 | 6
Comment: | The content of | Isoniazid |  | in the sample as a percentage of the stated label claim is |  | 97.74%
DISSOLUTION: | Determination of Active Ingredient Dissolved
Reference Substance: | Isoniazid
Code: | I8-2
% age Purity: | 98.5
% Water content: | 0 | If correction for water content is not needed please enter 0
% Purity corrected for water: | 98.5
Mwt of compound in free base form: | 1 | Enter molecular mass of compound in free base form. If salt convertion is NOT needed, enter 1.
Mwt of compound in salt form: | 1 | Enter molecular mass of compound in salt form. If salt convertion is NOT needed, enter 1.
1 mg of salt is equivalent to | 1 | free base
Initial Standard dilution volume (mL): | 50 |  | Standard A |  | Standard B
1st Dilution Standard transfer Volume (mL: | 5 | Injection | Response: | Normalised Response: | Response: | Normalised Response: |  | Std Response Deviation
1st Dilution Standard Final Volume (mL): | 25 | 1 | 19164680 | 22868509.5425 | 26871515 | 23328823.2327
2nd Dilution Standard Transfer Volume (mL): | 1 | 2 | 19143744 | 22843527.3818 | 26906784 | 23359442.4318 |  | 3.155%
2nd Dilution Standard Final Volume (mL): | 1 | 3 | 19143225 | 22842908.0782 | 26999914 | 23440294.3416
3rd Dilution Standard Volume (mL: | 1 | 4 |  | - |  | -
3rd Dilution Standard Final Volume (mL): | 1 | Average: | 19150549.6667 | 22851648.3342 | 26926071 | 23376186.6687
4th Dilution Standard Transfer Volume (mL): | 1 | Amt of RS (mg): | 14.18 |  | 19.49
4th Dilution Standard Final Volume (mL): | 1 | Amt of RS as free base (mg): | 14.18 |  | 19.49
Standard Dilution Factor | 250 | Purity correction: | 13.9673 |  | 19.1976
If there are no serial dilutions, or only one dilution, enter 1 in all boxes not used. |  | Conc (mg/mL): | 0.055869 |  | 0.076791
|  | Desired Concentration (mg/mL): | 0.066667
|  | Desired Weight as free base (mg): | 16.6667
|  | Desired Weight as salt (mg): | 16.6667
|  | Average Normalised Peak Area: | 23113917.5014
|  | RSD: | 1.254%
|  | n: | 6
Medium Volume (mL): | 900 | Tablet No. | Response: | Amt Released (mg): | %age Released:
1st Dilution Sample transfer Volume (mL: | 1 | 1 | 19729124 | 51.2136 | 85.36%
1st Dilution Sample Final Volume (mL): | 1 | 2 | 21266245 | 55.2037 | 92.01%
2nd Dilution Sample Transfer Volume (mL): | 1 | 3 | 19286030 | 50.0634 | 83.44%
2nd Dilution Sample Final Volume (mL): | 1 | 4 | 19273981 | 50.0321 | 83.39%
3rd Dilution Sample Transfer Volume (mL: | 1 | 5 | 21215461 | 55.0719 | 91.79%
3rd Dilution Sample Final Volume (mL): | 1 | 6 | 19672618 | 51.0669 | 85.11%
4th Dilution Sample Transfer Volume (mL): | 1
4th Dilution Sample Final Volume (mL): | 1 |  | Average: | 52.1086 | 86.85%
Sample Dilution Factor | 900 |  | RSD: | 4.601% | 4.601%
If there are no serial dilutions, or only one dilution, enter 1 in all boxes not used. |  |  | n: | 6 | 6
Comment: | The amount of | Isoniazid |  | dissolved as a percentage of the stated label claim is |  | 86.85%
| Name |  |  | Date |  | Signature
Analysed by:
Reviewed By:
5