## SST ISONIAZID
HPLC System Suitability Report
Analysis Data | Assay
Sample(s) | NDQD2016061103
Reference Substance: | ISONIAZID
% age Purity: | 98.5
Weight (mg): | 9.86
Standard Conc (mg/mL): | 0.0986
Injection Number | Peak Areas | Theoretical Plates (USP) | Tailing Factor (Assym) | Retention Times (min)
1 | 7666869 | 13465.5 | 1.1 | 5
2 | 7685770 | 12589.1 | 1.2 | 4.9
3 | 7690429 | 12803.9 | 1.1 | 4.9
4 | 7689427 | 12731.6 | 1.2 | 4.9
5 | 7689148 | 12737.3 | 1.2 | 4.9
6 | 7687659 | 12742 | 1.2 | 4.9
Averages: | 7684883.6667 | 12844.9 | 1.1667 | 4.9167
RSD: | 0.1168%
n: | 6
Summary: | The RSD of the peak areas for six replicate injections of SST Std is less than 2.0%.
The number of Theoretical Plates (USP) for all peaks is greater than 6000
The Assymetry of all peaks were below 2.0
Analysis Data | Dissolution
Reference Substance: | ISONIAZID
% age Purity: | 98.5
Weight (mg): | 9.86
Standard Conc (mg/mL): | 0.0986
Injection Number | Peak Areas | Theoretical Plates (USP) | Tailing Factor (Assym) | Retention Times (min)
1 | 7666869 | 13465.5 | 1.1 | 5
2 | 7685770 | 12589.1 | 1.2 | 4.9
3 | 7690429 | 12803.9 | 1.1 | 4.9
4 | 7689427 | 12731.6 | 1.2 | 4.9
5 | 7689148 | 12737.3 | 1.2 | 4.9
6 | 7687659 | 12742 | 1.2 | 4.9
Averages: | 7684883.6667 | 12844.9 | 1.1667 | 4.9167
RSD: | 0.1168%
n: | 6
Summary: | The RSD of the peak areas for six replicate injections of SST Std is less than 2.0%.
The number of Theoretical Plates (USP) for all peaks is greater than 6000
The Assymetry of all peaks were below 2.0
| Name |  |  | Date | Signature
Analysed by:
Reviewed By:

## SST PYRAZINAMIDE
HPLC System Suitability Report
Analysis Data | Assay
Sample(s) | NDQD2016061103
Reference Substance: | PYRAZINAMIDE
% age Purity: | 98.5
Weight (mg): | 43.25
Standard Conc (mg/mL): | 0.4325
Injection Number | Peak Areas | Theoretical Plates (USP) | Tailing Factor (Assym) | Retention Times (min)
1 | 21689687 | 12644.9 | 1.2 | 5.7
2 | 21668472 | 12367.1 | 1.2 | 5.7
3 | 21674990 | 12242.6 | 1.2 | 5.7
4 | 21674317 | 12234.7 | 1.2 | 5.7
5 | 21665103 | 12232.5 | 1.2 | 5.7
6 | 21653799 | 12236.6 | 1.2 | 5.7
Averages: | 21671061.3333 | 12326.4 | 1.2 | 5.7
RSD: | 0.05511%
n: | 6
Summary: | The RSD of the peak areas for six replicate injections of SST Std is less than 2.0%.
The number of Theoretical Plates (USP) for all peaks is greater than 10000
The Assymetry of all peaks were below 2.0
Analysis Data | Dissolution
Reference Substance: | PYRAZINAMIDE
% age Purity: | 98.5
Weight (mg): | 43
Standard Conc (mg/mL): | 0.43
Injection Number | Peak Areas | Theoretical Plates (USP) | Tailing Factor (Assym) | Retention Times (min)
1 | 21689687 | 12644.9 | 1.2 | 5.7
2 | 21668472 | 12367.1 | 1.2 | 5.7
3 | 21674990 | 12242.6 | 1.2 | 5.7
4 | 21674317 | 12234.7 | 1.2 | 5.7
5 | 21665103 | 12232.5 | 1.2 | 5.7
6 | 21653799 | 12236.6 | 1.2 | 5.7
Averages: | 21671061.3333 | 12326.4 | 1.2 | 5.7
RSD: | 0.05511%
n: | 6
Summary: | The RSD of the peak areas for six replicate injections of SST Std is less than 2.0%.
The number of Theoretical Plates (USP) for all peaks is greater than 2000
The Assymetry of all peaks were below 2.0
| Name |  |  | Date | Signature
Analysed by:
Reviewed By:

## SST RIFAMPICIN
HPLC System Suitability Report
Analysis Data | Assay
Sample(s) | NDQD2016061103
Reference Substance: | RIFAMPICIN
% age Purity: | 99.6
Weight (mg): | 17.76
Standard Conc (mg/mL): | 0.1776
2016-06-10 15:51
Injection Number | Peak Areas | Theoretical Plates (USP) | Tailing Factor (Assym) | Retention Times (min)
1 | 7644767 | 66024.1 | 1.1 | 9.3
2 | 7589467 | 66129.2 | 1.1 | 9.3
3 | 7549143 | 66240.4 | 1.1 | 9.3
4 | 7530658 | 66473.9 | 1.1 | 9.3
5 | 7502031 | 66455.4 | 1.1 | 9.3
6 | 7472903 | 66769.2 | 1.1 | 9.3
Averages: | 7548161.5 | 66348.7 | 1.1 | 9.3
RSD: | 0.8196%
n: | 6
Summary: | The RSD of the peak areas for six replicate injections of SST Std is less than 2.0%.
The number of Theoretical Plates (USP) for all peaks is greater than 50000
The Assymetry of all peaks were below 2.0
Analysis Data | Dissolution
Reference Substance: | RIFAMPICIN
% age Purity: | 99.6
Weight (mg): | 17.76
Standard Conc (mg/mL): | 0.1776
Injection Number | Peak Areas | Theoretical Plates (USP) | Tailing Factor (Assym) | Retention Times (min)
1 | 7644767 | 66024.1 | 1.1 | 9.3
2 | 7589467 | 66129.2 | 1.1 | 9.3
3 | 7549143 | 66240.4 | 1.1 | 9.3
4 | 7530658 | 66473.9 | 1.1 | 9.3
5 | 7502031 | 66455.4 | 1.1 | 9.3
6 | 7472903 | 66769.52 | 1.1 | 9.3
Averages: | 7548161.5 | 66348.7533 | 1.1 | 9.3
RSD: | 0.8196%
n: | 6
Summary: | The RSD of the peak areas for six replicate injections of SST Std is less than 2.0%.
The number of Theoretical Plates (USP) for all peaks is greater than 2000
The Assymetry of all peaks were below 2.0
| Name |  |  | Date | Signature
Analysed by:
Reviewed By:

## Uniformity
Please enter the required information in the cells highlighted in green
Uniformity of Weight Test Report
Sample Name: |  | RIFAMPICIN, ISONIAZIDE AND PYRAZINAMIDE TABLETS
Laboratory Ref No: |  | NDQD2016061103
Active Ingredient: |  | Rifampicin, Pyrazinamide, Isoniazid
Label Claim: |  | Rifampicin BP 60 mg, Isoniazid BP 30 mg, Pyrazinamide BP 150 mg
Date Analysis Started: |  | 2016-06-10 06:45:58
Date Analysis Completed: |  | #REF!
Analysis Data |  | Uniformity of weight
|  | Tablet weight (mg) | % Deviation
|  | 300.3 | -0.2866%
|  | 300.75 | -0.1371%
|  | 299.13 | -0.675%
|  | 304.13 | 0.9852%
|  | 299.69 | -0.4891%
|  | 303.73 | 0.8524%
|  | 302.94 | 0.59%
|  | 295.45 | -1.897%
|  | 304.77 | 1.198%
|  | 301.21 | 0.01561%
|  | 300.46 | -0.2334%
|  | 300.18 | -0.3264%
|  | 302.74 | 0.5236%
|  | 301.87 | 0.2348%
|  | 297.09 | -1.352%
|  | 308.2 | 2.337%
|  | 297.46 | -1.23%
|  | 300.58 | -0.1936%
|  | 303.6 | 0.8092%
|  | 298.98 | -0.7249%
| Total | 6023.26
| Average | 301.163
| Average | % Deviation from mean
| 301.163 | -5% | 286.1048
|  | 5% | 316.2212
| Name |  | Date | Signature
Analysed by:
Reviewed By:

## Isoniazid
National Quality Control Laboratory
Laboratory Data Calculation Spreadsheet
Please enter the required information in the cells highlighted in green
Analysis Report
Sample Name: | RIFAMPICIN 60 mg, ISONIAZID 30 mg, PYRAZINAMIDE 150 mg TABLETS.
Laboratory Ref No: | NDQD2016061103 | 29
Active Ingredient: | Rifampicin, Isoniazid, Pyrazinamide
Label Claim: | Rifampicin 60mg, Isoniazid 30mg, Pyrazinamide 150mg
Date Analysis Started: | 2016-06-10 11:51
Date Analysis Completed: | 2016-06-14 09:51
Analysis Data
Reference Substance: | Isoniazid
Code: | I8-2
% age Purity: | 98.5
% Water content: | 0 | If correction for water content is not needed please enter 0
% Purity corrected for water: | 98.5
Mwt of compound in free base form: | 1 | Enter molecular mass of compound in free base form. If salt conversion is NOT needed, enter 1.
Mwt of compound in salt form: | 1 | Enter molecular mass of compound in salt form. If salt conversion is NOT needed, enter 1.
1 mg of salt is equivalent to | 1 | free base
Initial Standard dilution volume (mL): | 100 |  | Standard A |  | Standard B
1st Dilution Standard transfer Volume (mL: | 1 | Injection | Response: | Normalised Response: | Response: | Normalised Response: |  | Std Response Deviation
1st Dilution Standard Final Volume (mL): | 1 | 1 | 7689427 | 6333894.4204 | 6309297 | 6310716.9113
2nd Dilution Standard Transfer Volume (mL): | 1 | 2 | 7689148 | 6333664.6039 | 6308213 | 6309632.6674 |  | 0.3%
2nd Dilution Standard Final Volume (mL): | 1 | 3 | 7687659 | 6332438.0927 | 6309008 | 6310427.8463
3rd Dilution Standard Volume (mL: | 1 | 4 |  | - |  | -
3rd Dilution Standard Final Volume (mL): | 1 | Average: | 7688744.6667 | 6333332.3723 | 6308839.3333 | 6310259.1416
4th Dilution Standard Transfer Volume (mL): | 1 | Mass of RS (mg): | 9.86 |  | 8.12
4th Dilution Standard Final Volume (mL): | 1 | Mass of WRS as free base (mg): | 9.86 |  | 8.12
Standard Dilution Factor | 100 | Purity correction (mg): | 9.7121 |  | 7.9982
If there are no serial dilutions, or only one dilution, enter 1 in all boxes not used. |  | Concentration (mg/mL): | 0.097121 |  | 0.079982
|  | Desired Concentration (mg/mL): | 0.08
|  | Desired Weight as free base (mg): | 8
|  | Desired Weight as salt (mg): | 8
|  | Average Normalised Response: | 6321795.757
|  | RSD: | 0.2001%
|  | n: | 6
Analysis Data | Determination of Content of Active Ingredient in the Sample
Label Claim: | Rifampicin 60mg, Isoniazid 30mg, Pyrazinamide 150mg
Each Tablet contains | 30 | Isoniazid
Average Tablet Weight (mg): | 301.163
Initial Sample dilution Volume (mL): | 100 |  | Powder Weight (mg) | Injection | Response: | Determined Amt (mg) | % Assay
1st Dilution Sample transfer Volume (mL): | 1 | Assay Smp A | 79.3 | 1 | 6394345 | 30.7308 | 102.4%
1st Dilution Sample Final Volume (mL): | 1 |  |  | 2 | 6404396 | 30.7791 | 102.6%
2nd Dilution Sample Transfer Volume (mL): | 1 |  |  | 3 | 6407846 | 30.7957 | 102.7%
2nd Dilution Sample Final Volume (mL): | 1 |  |  | 4 |  | - | -
3rd Dilution Sample Transfer Volume (mL: | 1 | Assay Smp B | 83.85 | 1 | 6942385 | 31.5542 | 105.2%
3rd Dilution Sample Final Volume (mL): | 1 |  |  | 2 | 6940076 | 31.5437 | 105.1%
4th Dilution Sample Transfer Volume (mL): | 1 |  |  | 3 | 6935119 | 31.5211 | 105.1%
4th Dilution Sample Final Volume (mL): | 1 |  |  | 4 |  | - | -
Sample Dilution Factor | 100 | Assay Smp C | 82.16 | 1 |  | - | -
Desired Sample Weight (mg): | 80.3101 |  |  | 2 |  | - | -
If there are no serial dilutions, or only one dilution, enter 1 in all boxes not used. |  |  |  | 3 |  | - | -
|  |  |  | 4 |  | - | -
[5 empty] | Average: | 31.1541 | 103.8%
[5 empty] | RSD: | 1.358% | 1.358%
[5 empty] | n: | 6 | 6
Comment: | The content of | Rifampicin, Isoniazid, Pyrazinamide |  | in the sample as a percentage of the stated label claim is |  | 103.8%
DISSOLUTION: | Determination of Active Ingredient Dissolved
Reference Substance: | Isoniazid
Code: | I8-2
% age Purity: | 98.5
% Water content: | 0 | If correction for water content is not needed please enter 0
% Purity corrected for water: | 98.5
Mwt of compound in free base form: | 1 | Enter molecular mass of compound in free base form. If salt convertion is NOT needed, enter 1.
Mwt of compound in salt form: | 1 | Enter molecular mass of compound in salt form. If salt convertion is NOT needed, enter 1.
1 mg of salt is equivalent to | 1 | free base
Initial Standard dilution volume (mL): | 100 |  | Standard A |  | Standard B
1st Dilution Standard transfer Volume (mL: | 10 | Injection | Response: | Normalised Response: | Response: | Normalised Response: |  | Std Response Deviation
1st Dilution Standard Final Volume (mL): | 25 | 1 | 3070338 | 2634461.1361 | 2521134 | 2626772.2738
2nd Dilution Standard Transfer Volume (mL): | 1 | 2 | 3086043 | 2647936.5946 | 2521678 | 2627339.068 |  | 0.2862%
2nd Dilution Standard Final Volume (mL): | 1 | 3 | 3070434 | 2634543.5076 | 2529338 | 2635320.0303
3rd Dilution Standard Volume (mL: | 1 | 4 |  | - |  | -
3rd Dilution Standard Final Volume (mL): | 1 | Average: | 3075605 | 2638980.4127 | 2524050 | 2629810.4574
4th Dilution Standard Transfer Volume (mL): | 1 | Amt of RS (mg): | 9.86 |  | 8.12
4th Dilution Standard Final Volume (mL): | 1 | Amt of RS as free base (mg): | 9.86 |  | 8.12
Standard Dilution Factor | 250 | Purity correction: | 9.7121 |  | 7.9982
If there are no serial dilutions, or only one dilution, enter 1 in all boxes not used. |  | Conc (mg/mL): | 0.038848 |  | 0.031993
|  | Desired Concentration (mg/mL): | 0.033333
|  | Desired Weight as free base (mg): | 8.3333
|  | Desired Weight as salt (mg): | 8.3333
|  | Average Normalised Peak Area: | 2634395.4351
|  | RSD: | 0.2902%
|  | n: | 6
Medium Volume (mL): | 900 | Tablet No. | Response: | Amt Released (mg): | %age Released:
1st Dilution Sample transfer Volume (mL: | 1 | 1 | 2727865 | 31.0644 | 103.5%
1st Dilution Sample Final Volume (mL): | 1 | 2 | 2534155 | 28.8585 | 96.19%
2nd Dilution Sample Transfer Volume (mL): | 1 | 3 | 2779495 | 31.6524 | 105.5%
2nd Dilution Sample Final Volume (mL): | 1 | 4 | 2486011 | 28.3102 | 94.37%
3rd Dilution Sample Transfer Volume (mL: | 1 | 5 | 2592152 | 29.5189 | 98.4%
3rd Dilution Sample Final Volume (mL): | 1 | 6 | 2564108 | 29.1996 | 97.33%
4th Dilution Sample Transfer Volume (mL): | 1
4th Dilution Sample Final Volume (mL): | 1 |  | Average: | 29.7673 | 99.22%
Sample Dilution Factor | 900 |  | RSD: | 4.398% | 4.398%
If there are no serial dilutions, or only one dilution, enter 1 in all boxes not used. |  |  | n: | 6 | 6
Comment: | The amount of | Rifampicin, Isoniazid, Pyrazinamide |  | dissolved as a percentage of the stated label claim is |  | 99.22%
| Name |  |  | Date |  | Signature
Analysed by:
Reviewed By:
5

## Pyrazinamide
National Quality Control Laboratory
Laboratory Data Calculation Spreadsheet
Please enter the required information in the cells highlighted in green
Analysis Report
Sample Name: | RIFAMPICIN 60MG, ISONIAZID 30MG, PYRAZINAMIDE 150MG.
Laboratory Ref No: | NDQD2016061103 | 29
Active Ingredient: | Rifampicin, Isoniazid, Pyrazinamide
Label Claim: | Rifampicin 60mg, Isoniazid 30mg, Pyrazinamide 150mg
Date Analysis Started: | 2016-06-10 11:51
Date Analysis Completed: | 2016-06-14 09:51
Analysis Data
Reference Substance: | Pyrazinamide
Code: | P19-1
% age Purity: | 99.5
% Water content: | 0 | If correction for water content is not needed please enter 0
% Purity corrected for water: | 99.5
Mwt of compound in free base form: | 1 | Enter molecular mass of compound in free base form. If salt conversion is NOT needed, enter 1.
Mwt of compound in salt form: | 1 | Enter molecular mass of compound in salt form. If salt conversion is NOT needed, enter 1.
1 mg of salt is equivalent to | 1 | free base
Initial Standard dilution volume (mL): | 100 |  | Standard A |  | Standard B
1st Dilution Standard transfer Volume (mL: | 1 | Injection | Response: | Normalised Response: | Response: | Normalised Response: |  | Std Response Deviation
1st Dilution Standard Final Volume (mL): | 1 | 1 | 21674317 | 20146342.8123 | 20681768 | 20126551.9074
2nd Dilution Standard Transfer Volume (mL): | 1 | 2 | 21665103 | 20137778.3716 | 20681755 | 20126539.2564 |  | 0.06251%
2nd Dilution Standard Final Volume (mL): | 1 | 3 | 21653799 | 20127271.2696 | 20673764 | 20118762.7803
3rd Dilution Standard Volume (mL: | 1 | 4 |  | - |  | -
3rd Dilution Standard Final Volume (mL): | 1 | Average: | 21664406.3333 | 20137130.8179 | 20679095.6667 | 20123951.3147
4th Dilution Standard Transfer Volume (mL): | 1 | Mass of RS (mg): | 43.25 |  | 41.31
4th Dilution Standard Final Volume (mL): | 1 | Mass of WRS as free base (mg): | 43.25 |  | 41.31
Standard Dilution Factor | 100 | Purity correction (mg): | 43.0337 |  | 41.1035
If there are no serial dilutions, or only one dilution, enter 1 in all boxes not used. |  | Concentration (mg/mL): | 0.43034 |  | 0.41103
|  | Desired Concentration (mg/mL): | 0.4
|  | Desired Weight as free base (mg): | 40
|  | Desired Weight as salt (mg): | 40
|  | Average Normalised Response: | 20130541.0663
|  | RSD: | 0.04885%
|  | n: | 6
Analysis Data | Determination of Content of Active Ingredient in the Sample
Label Claim: | Rifampicin 60mg, Isoniazid 30mg, Pyrazinamide 150mg
Each Tablet contains | 150 | Pyrazinamide
Average Tablet Content Weight (mg): | 301.163
Initial Sample dilution Volume (mL): | 100 |  | Powder Weight (mg) | Injection | Response: | Determined Amt (mg) | % Assay
1st Dilution Sample transfer Volume (mL): | 1 | Assay Smp A | 79.3 | 1 | 20055454 | 151.3441 | 100.9%
1st Dilution Sample Final Volume (mL): | 1 |  |  | 2 | 20054162 | 151.3343 | 100.9%
2nd Dilution Sample Transfer Volume (mL): | 1 |  |  | 3 | 20040704 | 151.2328 | 100.8%
2nd Dilution Sample Final Volume (mL): | 1 |  |  | 4 |  | - | -
3rd Dilution Sample Transfer Volume (mL: | 1 | Assay Smp B | 83.85 | 1 |  | - | -
3rd Dilution Sample Final Volume (mL): | 1 |  |  | 2 |  | - | -
4th Dilution Sample Transfer Volume (mL): | 1 |  |  | 3 |  | - | -
4th Dilution Sample Final Volume (mL): | 1 |  |  | 4 |  | - | -
Sample Dilution Factor | 100 | Assay Smp C | 82.16 | 1 | 21012160 | 153.044 | 102%
Desired Sample Weight (mg): | 80.3101 |  |  | 2 | 20985573 | 152.8504 | 101.9%
If there are no serial dilutions, or only one dilution, enter 1 in all boxes not used. |  |  |  | 3 | 20972084 | 152.7521 | 101.8%
|  |  |  | 4 |  | - | -
[5 empty] | Average: | 152.093 | 101.4%
[5 empty] | RSD: | 0.5724% | 0.5724%
[5 empty] | n: | 6 | 6
Comment: | The content of | Rifampicin, Isoniazid, Pyrazinamide |  | in the sample as a percentage of the stated label claim is |  | 101.4%
DISSOLUTION: | Determination of Active Ingredient Dissolved
Reference Substance: | Pyrazinamide
Code: | P19-1
% age Purity: | 99.5
% Water content: | 0 | If correction for water content is not needed please enter 0
% Purity corrected for water: | 99.5
Mwt of compound in free base form: | 1 | Enter molecular mass of compound in free base form. If salt convertion is NOT needed, enter 1.
Mwt of compound in salt form: | 1 | Enter molecular mass of compound in salt form. If salt convertion is NOT needed, enter 1.
1 mg of salt is equivalent to | 1 | free base
Initial Standard dilution volume (mL): | 100 |  | Standard A |  | Standard B
1st Dilution Standard transfer Volume (mL: | 10 | Injection | Response: | Normalised Response: | Response: | Normalised Response: |  | Std Response Deviation
1st Dilution Standard Final Volume (mL): | 25 | 1 | 8746067 | 8468224.5524 | 8335845 | 8450066.2353
2nd Dilution Standard Transfer Volume (mL): | 1 | 2 | 8777847 | 8498994.9749 | 8332573 | 8446749.401 |  | 0.2122%
2nd Dilution Standard Final Volume (mL): | 1 | 3 | 8728414 | 8451132.3477 | 8350642 | 8465065.99
3rd Dilution Standard Volume (mL: | 1 | 4 |  | - |  | -
3rd Dilution Standard Final Volume (mL): | 1 | Average: | 8750776 | 8472783.9583 | 8339686.6667 | 8453960.5421
4th Dilution Standard Transfer Volume (mL): | 1 | Amt of RS (mg): | 43.25 |  | 41.31
4th Dilution Standard Final Volume (mL): | 1 | Amt of RS as free base (mg): | 43.25 |  | 41.31
Standard Dilution Factor | 250 | Purity correction: | 43.0337 |  | 41.1035
If there are no serial dilutions, or only one dilution, enter 1 in all boxes not used. |  | Conc (mg/mL): | 0.17213 |  | 0.16441
|  | Desired Concentration (mg/mL): | 0.16667
|  | Desired Weight as free base (mg): | 41.6667
|  | Desired Weight as salt (mg): | 41.6667
|  | Average Normalised Peak Area: | 8463372.2502
|  | RSD: | 0.2302%
|  | n: | 6
Medium Volume (mL): | 900 | Capsule No. | Response: | Amt Released (mg): | %age Released:
1st Dilution Sample transfer Volume (mL: | 1 | 1 | 8255872 | 146.3224 | 97.55%
1st Dilution Sample Final Volume (mL): | 1 | 2 | 8177465 | 144.9327 | 96.62%
2nd Dilution Sample Transfer Volume (mL): | 1 | 3 | 8211019 | 145.5274 | 97.02%
2nd Dilution Sample Final Volume (mL): | 1 | 4 | 8434734 | 149.4924 | 99.66%
3rd Dilution Sample Transfer Volume (mL: | 1 | 5 | 8367965 | 148.3091 | 98.87%
3rd Dilution Sample Final Volume (mL): | 1 | 6 | 8057076 | 142.799 | 95.2%
4th Dilution Sample Transfer Volume (mL): | 1
4th Dilution Sample Final Volume (mL): | 1 |  | Average: | 146.2305 | 97.49%
Sample Dilution Factor | 900 |  | RSD: | 1.645% | 1.645%
If there are no serial dilutions, or only one dilution, enter 1 in all boxes not used. |  |  | n: | 6 | 6
Comment: | The amount of | Rifampicin, Isoniazid, Pyrazinamide |  | dissolved as a percentage of the stated label claim is |  | 97.49%
| Name |  |  | Date |  | Signature
Analysed by:
Reviewed By:
5

## Rifampin
National Quality Control Laboratory
Laboratory Data Calculation Spreadsheet
Please enter the required information in the cells highlighted in green
Analysis Report
Sample Name: | RIFAMPICIN 60 mg, ISONIAZID 30 mg, PYRAZINAMIDE 150 mg.
Laboratory Ref No: | NDQD2016061103 | 29
Active Ingredient: | Rifampicin, Isoniazid, Pyrazinamide
Label Claim: | Rifampicin 60 mg, Isoniazid 30 mg, Pyrazinamide 150 mg
Date Analysis Started: | 2016-06-10 11:51
Date Analysis Completed: | 2016-06-14 09:51
Analysis Data
Reference Substance: | Rifampicin
Code: | R5-1
% age Purity: | 99.6
% Water content: | 0 | If correction for water content is not needed please enter 0
% Purity corrected for water: | 99.6
Mwt of compound in free base form: | 1 | Enter molecular mass of compound in free base form. If salt conversion is NOT needed, enter 1.
Mwt of compound in salt form: | 1 | Enter molecular mass of compound in salt form. If salt conversion is NOT needed, enter 1.
1 mg of salt is equivalent to | 1 | free base
Initial Standard dilution volume (mL): | 100 |  | Standard A |  | Standard B
1st Dilution Standard transfer Volume (mL: | 1 | Injection | Response: | Normalised Response: | Response: | Normalised Response: |  | Std Response Deviation
1st Dilution Standard Final Volume (mL): | 1 | 1 | 7530658 | 6811623.0689 | 6643464 | 6819317.1408
2nd Dilution Standard Transfer Volume (mL): | 1 | 2 | 7502031 | 6785729.4041 | 6624591 | 6799944.5706 |  | 0.1265%
2nd Dilution Standard Final Volume (mL): | 1 | 3 | 7472903 | 6759382.5753 | 6592206 | 6766702.3365
3rd Dilution Standard Volume (mL: | 1 | 4 |  | - |  | -
3rd Dilution Standard Final Volume (mL): | 1 | Average: | 7501864 | 6785578.3494 | 6620087 | 6795321.3493
4th Dilution Standard Transfer Volume (mL): | 1 | Mass of RS (mg): | 17.76 |  | 15.65
4th Dilution Standard Final Volume (mL): | 1 | Mass of WRS as free base (mg): | 17.76 |  | 15.65
Standard Dilution Factor | 100 | Purity correction (mg): | 17.689 |  | 15.5874
If there are no serial dilutions, or only one dilution, enter 1 in all boxes not used. |  | Concentration (mg/mL): | 0.17689 |  | 0.15587
|  | Desired Concentration (mg/mL): | 0.16
|  | Desired Weight as free base (mg): | 16
|  | Desired Weight as salt (mg): | 16
|  | Average Normalised Response: | 6790449.8494
|  | RSD: | 0.3561%
|  | n: | 6
Analysis Data | Determination of Content of Active Ingredient in the Sample
Label Claim: | Rifampicin 60 mg, Isoniazid 30 mg, Pyrazinamide 150 mg
Each Tablet contains | 60 | Rifampicin
Average Tablet Content Weight (mg): | 301.163
Initial Sample dilution Volume (mL): | 100 |  | Powder Weight (mg) | Injection | Response: | Determined Amt (mg) | % Assay
1st Dilution Sample transfer Volume (mL): | 1 | Assay Smp A | 79.3 | 1 | 6272073 | 56.1256 | 93.54%
1st Dilution Sample Final Volume (mL): | 1 |  |  | 2 | 6238227 | 55.8227 | 93.04%
2nd Dilution Sample Transfer Volume (mL): | 1 |  |  | 3 | 6200333 | 55.4836 | 92.47%
2nd Dilution Sample Final Volume (mL): | 1 |  |  | 4 |  | - | -
3rd Dilution Sample Transfer Volume (mL: | 1 | Assay Smp B | 83.85 | 1 | 6688006 | 56.6 | 94.33%
3rd Dilution Sample Final Volume (mL): | 1 |  |  | 2 | 6646412 | 56.248 | 93.75%
4th Dilution Sample Transfer Volume (mL): | 1 |  |  | 3 | 6600585 | 55.8602 | 93.1%
4th Dilution Sample Final Volume (mL): | 1 |  |  | 4 |  | - | -
Sample Dilution Factor | 100 | Assay Smp C | 82.16 | 1 | 6570872 | 56.7526 | 94.59%
Desired Sample Weight (mg): | 80.3101 |  |  | 2 | 6501760 | 56.1557 | 93.59%
If there are no serial dilutions, or only one dilution, enter 1 in all boxes not used. |  |  |  | 3 | 6453422 | 55.7382 | 92.9%
|  |  |  | 4 |  | - | -
[5 empty] | Average: | 56.0874 | 93.48%
[5 empty] | RSD: | 0.7312% | 0.7312%
[5 empty] | n: | 9 | 9
Comment: | The content of | Rifampicin, Isoniazid, Pyrazinamide |  | in the sample as a percentage of the stated label claim is |  | 93.48%
DISSOLUTION: | Determination of Active Ingredient Dissolved
Reference Substance: | Rifampicin
Code: | R5-1
% age Purity: | 99.6
% Water content: | 0 | If correction for water content is not needed please enter 0
% Purity corrected for water: | 99.6
Mwt of compound in free base form: | 1 | Enter molecular mass of compound in free base form. If salt convertion is NOT needed, enter 1.
Mwt of compound in salt form: | 1 | Enter molecular mass of compound in salt form. If salt convertion is NOT needed, enter 1.
1 mg of salt is equivalent to | 1 | free base
Initial Standard dilution volume (mL): | 100 |  | Standard A |  | Standard B
1st Dilution Standard transfer Volume (mL: | 10 | Injection | Response: | Normalised Response: | Response: | Normalised Response: |  | Std Response Deviation
1st Dilution Standard Final Volume (mL): | 25 | 1 | 2774292 | 2613958.0846 | 2468936 | 2639884.351
2nd Dilution Standard Transfer Volume (mL): | 1 | 2 | 2774581 | 2614230.3825 | 2462497 | 2632999.5167 |  | 0.8964%
2nd Dilution Standard Final Volume (mL): | 1 | 3 | 2756107 | 2596824.0454 | 2461308 | 2631728.1907
3rd Dilution Standard Volume (mL: | 1 | 4 |  | - |  | -
3rd Dilution Standard Final Volume (mL): | 1 | Average: | 2768326.6667 | 2608337.5042 | 2464247 | 2634870.6862
4th Dilution Standard Transfer Volume (mL): | 1 | Amt of RS (mg): | 17.76 |  | 15.65
4th Dilution Standard Final Volume (mL): | 1 | Amt of RS as free base (mg): | 17.76 |  | 15.65
Standard Dilution Factor | 250 | Purity correction: | 17.689 |  | 15.5874
If there are no serial dilutions, or only one dilution, enter 1 in all boxes not used. |  | Conc (mg/mL): | 0.070756 |  | 0.06235
|  | Desired Concentration (mg/mL): | 0.066667
|  | Desired Weight as free base (mg): | 16.6667
|  | Desired Weight as salt (mg): | 16.6667
|  | Average Normalised Peak Area: | 2621604.0952
|  | RSD: | 0.6135%
|  | n: | 6
Medium Volume (mL): | 900 | Tablet No. | Response: | Amt Released (mg): | %age Released:
1st Dilution Sample transfer Volume (mL: | 1 | 1 | 2579198 | 59.0295 | 98.38%
1st Dilution Sample Final Volume (mL): | 1 | 2 | 2460245 | 56.307 | 93.85%
2nd Dilution Sample Transfer Volume (mL): | 1 | 3 | 2580939 | 59.0693 | 98.45%
2nd Dilution Sample Final Volume (mL): | 1 | 4 | 2528951 | 57.8795 | 96.47%
3rd Dilution Sample Transfer Volume (mL: | 1 | 5 | 2561631 | 58.6274 | 97.71%
3rd Dilution Sample Final Volume (mL): | 1 | 6 | 2400137 | 54.9313 | 91.55%
4th Dilution Sample Transfer Volume (mL): | 1
4th Dilution Sample Final Volume (mL): | 1 |  | Average: | 57.6407 | 96.07%
Sample Dilution Factor | 900 |  | RSD: | 2.915% | 2.915%
If there are no serial dilutions, or only one dilution, enter 1 in all boxes not used. |  |  | n: | 6 | 6
Comment: | The amount of | Rifampicin, Isoniazid, Pyrazinamide |  | dissolved as a percentage of the stated label claim is |  | 96.07%
| Name |  |  | Date |  | Signature
Analysed by:
Reviewed By:
5