## SST ISONIAZID
HPLC System Suitability Report
Analysis Data | Assay
Sample(s) | NDQD2016061104
Reference Substance: | ISONIAZID
% age Purity: | 98.5
Weight (mg): | 9.86
Standard Conc (mg/mL): | 0.08
2016-06-10 15:51
Injection Number | Peak Areas | Theoretical Plates (USP) | Tailing Factor (Assym) | Retention Times (min)
1 | 7666869 | 13465.5 | 1.1 | 5
2 | 7685770 | 12589.1 | 1.2 | 4.9
3 | 7690429 | 12803.9 | 1.1 | 4.9
4 | 7689427 | 12731.6 | 1.2 | 4.9
5 | 7689148 | 12737.3 | 1.2 | 4.9
6 | 7687659 | 12742 | 1.2 | 4.9
Averages: | 7684883.6667 | 12844.9 | 1.1667 | 4.9167
RSD: | 0.1168%
n: | 6
Summary: | The RSD of the peak areas for six replicate injections of SST Std is less than 2.0%.
The number of Theoretical Plates (USP) for all peaks is greater than 2000
The Assymetry of all peaks were below 2.0
Analysis Data | Dissolution
Reference Substance: | ISONIAZID
% age Purity: | 98.5
Weight (mg): | 8.99
Standard Conc (mg/mL): | 0.032
Injection Number | Peak Areas | Theoretical Plates (USP) | Tailing Factor (Assym) | Retention Times (min)
1 | 1321618 | 4144.8 | 1.1 | 2.5
2 | 1303502 | 4199.1 | 1.1 | 2.5
3 | 1294440 | 4173.4 | 1.1 | 2.5
4 | 1312984 | 4155.2 | 1.1 | 2.5
5 | 1354901 | 4145.2 | 1.1 | 2.5
6 |  | 4157.1 | 1.1 | 2.5
Averages: | 1317489 | 4162.4667 | 1.1 | 2.5
RSD: | 1.765%
n: | 5
Summary: | The RSD of the peak areas for six replicate injections of SST Std is less than 2.0%.
The number of Theoretical Plates (USP) for all peaks is greater than 2000
The Assymetry of all peaks were below 2.0
| Name |  |  | Date | Signature
Analysed by:
Reviewed By:

## SST PYRAZINAMIDE
HPLC System Suitability Report
Analysis Data | Assay
Sample(s) | NDQD2016061104
Reference Substance: | PYRAZINAMIDE 150MG.
% age Purity: | 98.5
Weight (mg): | 43
Standard Conc (mg/mL): | 0.43
2016-06-10 15:51
Injection Number | Peak Areas | Theoretical Plates (USP) | Tailing Factor (Assym) | Retention Times (min)
1 | 21689687 | 12644.9 | 1.2 | 5.7
2 | 21668472 | 12367.1 | 1.2 | 5.7
3 | 21674990 | 12242.6 | 1.2 | 5.7
4 | 21674317 | 12234.7 | 1.2 | 5.7
5 | 21665103 | 12232.5 | 1.2 | 5.7
6 | 21653799 | 12236.6 | 1.2 | 5.7
Averages: | 21671061.3333 | 12326.4 | 1.2 | 5.7
RSD: | 0.05511%
n: | 6
Summary: | The RSD of the peak areas for six replicate injections of SST Std is less than 2.0%.
The number of Theoretical Plates (USP) for all peaks is greater than 2000
The Assymetry of all peaks were below 2.0
Analysis Data | Dissolution
Reference Substance: | PYRAZINAMIDE
% age Purity: | 98.5
Weight (mg): | 43
Standard Conc (mg/mL): | 0.172
Injection Number | Peak Areas | Theoretical Plates (USP) | Tailing Factor (Assym) | Retention Times (min)
1 | 4606799 | 4147.1 | 1.2 | 2.8
2 | 4604725 | 4203.7 | 1.2 | 2.8
3 | 4603820 | 4177.1 | 1.2 | 2.8
4 | 4607801 | 4154.1 | 1.2 | 2.8
5 | 4607303 | 4152.8 | 1.2 | 2.8
6 | 4607624 | 4157 | 1.2 | 2.8
Averages: | 4606345.3333 | 4165.3 | 1.2 | 2.8
RSD: | 0.03617%
n: | 6
Summary: | The RSD of the peak areas for six replicate injections of SST Std is less than 2.0%.
The number of Theoretical Plates (USP) for all peaks is greater than 2000
The Assymetry of all peaks were below 2.0
| Name |  |  | Date | Signature
Analysed by:
Reviewed By:

## SST RIFAMPICIN
HPLC System Suitability Report
Analysis Data | Dissolution
Sample(s) | NDQD2016061104
Reference Substance: | RIFAMPICIN
% age Purity: | 99.6
Weight (mg): | 16
Standard Conc (mg/mL): | 0.064
2016-06-10 15:51
Injection Number | Peak Areas | Theoretical Plates (USP) | Tailing Factor (Assym) | Retention Times (min)
1 | 4274676 | 12352.4 | 1.1 | 7.5
2 | 4266191 | 12594.7 | 1.1 | 7.5
3 | 4262946 | 12530.2 | 1.1 | 7.5
4 | 4255496 | 12535.3 | 1.1 | 7.5
5 | 4253614 | 12558.6 | 1.1 | 7.5
6 | 4253159 | 12528.2 | 1.1 | 7.5
Averages: | 4261013.6667 | 12516.5667 | 1.1 | 7.5
RSD: | 0.2003%
n: | 6
Summary: | The RSD of the peak areas for six replicate injections of SST Std is less than 2.0%.
The number of Theoretical Plates (USP) for all peaks is greater than 2000
The Assymetry of all peaks were below 2.0
Analysis Data | Assay
Reference Substance: | RIFAMPICIN
% age Purity: | 99.6
Weight (mg): | 16
Standard Conc (mg/mL): | 0.16
Injection Number | Peak Areas | Theoretical Plates (USP) | Tailing Factor (Assym) | Retention Times (min)
1 | 7644767 | 66024 | 1.1 | 9.3
2 | 7589467 | 66129.2 | 1.1 | 9.3
3 | 7549143 | 66240.4 | 1.1 | 9.3
4 | 7530658 | 66473.9 | 1.1 | 9.3
5 | 7502031 | 66455.4 | 1.1 | 9.3
6 | 7472903 | 66769.52 | 1.1 | 9.3
Averages: | 7548161.5 | 66348.7367 | 1.1 | 9.3
RSD: | 0.8196%
n: | 6
Summary: | The RSD of the peak areas for six replicate injections of SST Std is less than 2.0%.
The number of Theoretical Plates (USP) for all peaks is greater than 2000
The Assymetry of all peaks were below 2.0
| Name |  |  | Date | Signature
Analysed by:
Reviewed By:

## Uniformity
Please enter the required information in the cells highlighted in green
Uniformity of Weight Test Report
Sample Name: |  | RIFAMPICIN 60MG, ISONIAZID 30MG, PYRAZINAMIDE 150MG.
Laboratory Ref No: |  | NDQD2016061104
Active Ingredient: |  | Rifampicin, Isoniazid, Pyrazinamide
Label Claim: |  | Rifampicin 60mg, Isoniazid 30mg, Pyrazinamide 150mg
Date Analysis Started: |  | 2016-06-10 06:49:11
Date Analysis Completed: |  | #REF!
Analysis Data |  | Uniformity of weight
|  | Tablet weight (mg) | % Deviation
|  | 294.47 | -0.4446%
|  | 295.98 | 0.06593%
|  | 296.69 | 0.306%
|  | 296.01 | 0.07607%
|  | 295.74 | -0.01521%
|  | 296.14 | 0.12%
|  | 295.87 | 0.02874%
|  | 295.37 | -0.1403%
|  | 294.41 | -0.4649%
|  | 297.26 | 0.4987%
|  | 295.11 | -0.2282%
|  | 295.09 | -0.235%
|  | 296.02 | 0.07945%
|  | 294.2 | -0.5359%
|  | 296.42 | 0.2147%
|  | 298.15 | 0.7996%
|  | 295.59 | -0.06593%
|  | 295.02 | -0.2586%
|  | 295.6 | -0.06255%
|  | 296.56 | 0.262%
| Total | 5915.7
| Average | 295.785
| Average | % Deviation from mean
| 295.785 | -5% | 280.9957
|  | 5% | 310.5743
| Name |  | Date | Signature
Analysed by:
Reviewed By:

## Isoniazid
National Quality Control Laboratory
Laboratory Data Calculation Spreadsheet
Please enter the required information in the cells highlighted in green
Analysis Report
Sample Name: | RIFAMPICIN 60MG, ISONIAZID 30MG, PYRAZINAMIDE 150MG.
Laboratory Ref No: | NDQD2016061104 | 29
Active Ingredient: | Rifampicin, Isoniazid, Pyrazinamide
Label Claim: | Rifampicin 60mg, Isoniazid 30mg, Pyrazinamide 150mg
Date Analysis Started: | 2016-06-10 11:51
Date Analysis Completed: | 2016-06-14 09:51
Analysis Data
Reference Substance: | Isoniazid
Code: | I8-2
% age Purity: | 98.5
% Water content: | 0 | If correction for water content is not needed please enter 0
% Purity corrected for water: | 98.5
Mwt of compound in free base form: | 1 | Enter molecular mass of compound in free base form. If salt conversion is NOT needed, enter 1.
Mwt of compound in salt form: | 1 | Enter molecular mass of compound in salt form. If salt conversion is NOT needed, enter 1.
1 mg of salt is equivalent to | 1 | free base
Initial Standard dilution volume (mL): | 100 |  | Standard A |  | Standard B
1st Dilution Standard transfer Volume (mL: | 1 | Injection | Response: | Normalised Response: | Response: | Normalised Response: |  | Std Response Deviation
1st Dilution Standard Final Volume (mL): | 1 | 1 | 7689427 | 6333894.4204 | 6309297 | 6310716.9113
2nd Dilution Standard Transfer Volume (mL): | 1 | 2 | 7689148 | 6333664.6039 | 6308213 | 6309632.6674 |  | 0.3%
2nd Dilution Standard Final Volume (mL): | 1 | 3 | 7687659 | 6332438.0927 | 6309008 | 6310427.8463
3rd Dilution Standard Volume (mL: | 1 | 4 |  | - |  | -
3rd Dilution Standard Final Volume (mL): | 1 | Average: | 7688744.6667 | 6333332.3723 | 6308839.3333 | 6310259.1416
4th Dilution Standard Transfer Volume (mL): | 1 | Mass of RS (mg): | 9.86 |  | 8.12
4th Dilution Standard Final Volume (mL): | 1 | Mass of WRS as free base (mg): | 9.86 |  | 8.12
Standard Dilution Factor | 100 | Purity correction (mg): | 9.7121 |  | 7.9982
If there are no serial dilutions, or only one dilution, enter 1 in all boxes not used. |  | Concentration (mg/mL): | 0.097121 |  | 0.079982
|  | Desired Concentration (mg/mL): | 0.08
|  | Desired Weight as free base (mg): | 8
|  | Desired Weight as salt (mg): | 8
|  | Average Normalised Response: | 6321795.757
|  | RSD: | 0.2001%
|  | n: | 6
Analysis Data | Determination of Content of Active Ingredient in the Sample
Label Claim: | Rifampicin 60mg, Isoniazid 30mg, Pyrazinamide 150mg
Each Tablet contains | 30 | Rifampicin, Isoniazid, Pyrazinamide
Average Tablet Content Weight (mg): | 295.785
Initial Sample dilution Volume (mL): | 100 |  | Powder Weight (mg) | Injection | Response: | Determined Amt (mg) | % Assay
1st Dilution Sample transfer Volume (mL): | 1 | Assay Smp A | 76.95 | 1 | 6058271 | 29.469 | 98.23%
1st Dilution Sample Final Volume (mL): | 1 |  |  | 2 | 6053538 | 29.446 | 98.15%
2nd Dilution Sample Transfer Volume (mL): | 1 |  |  | 3 | 6053424 | 29.4454 | 98.15%
2nd Dilution Sample Final Volume (mL): | 1 |  |  | 4 |  | - | -
3rd Dilution Sample Transfer Volume (mL: | 1 | Assay Smp B | 79.53 | 1 |  | - | -
3rd Dilution Sample Final Volume (mL): | 1 |  |  | 2 |  | - | -
4th Dilution Sample Transfer Volume (mL): | 1 |  |  | 3 |  | - | -
4th Dilution Sample Final Volume (mL): | 1 |  |  | 4 |  | - | -
Sample Dilution Factor | 100 | Assay Smp C | 81.28 | 1 | 6204700 | 28.5735 | 95.24%
Desired Sample Weight (mg): | 78.876 |  |  | 2 | 6202169 | 28.5618 | 95.21%
If there are no serial dilutions, or only one dilution, enter 1 in all boxes not used. |  |  |  | 3 | 6200981 | 28.5563 | 95.19%
|  |  |  | 4 |  | - | -
[5 empty] | Average: | 29.0087 | 96.7%
[5 empty] | RSD: | 1.68% | 1.68%
[5 empty] | n: | 6 | 6
Comment: | The content of | Rifampicin, Isoniazid, Pyrazinamide |  | in the sample as a percentage of the stated label claim is |  | 96.7%
DISSOLUTION: | Determination of Active Ingredient Dissolved
Reference Substance: | Isoniazid
Code: | I8-2
% age Purity: | 98.5
% Water content: | 0 | If correction for water content is not needed please enter 0
% Purity corrected for water: | 98.5
Mwt of compound in free base form: | 1 | Enter molecular mass of compound in free base form. If salt convertion is NOT needed, enter 1.
Mwt of compound in salt form: | 1 | Enter molecular mass of compound in salt form. If salt convertion is NOT needed, enter 1.
1 mg of salt is equivalent to | 1 | free base
Initial Standard dilution volume (mL): | 100 |  | Standard A |  | Standard B
1st Dilution Standard transfer Volume (mL: | 10 | Injection | Response: | Normalised Response: | Response: | Normalised Response: |  | Std Response Deviation
1st Dilution Standard Final Volume (mL): | 25 | 1 | 1456367 | 1370546.1417 | 1581329 | 1412715.7271
2nd Dilution Standard Transfer Volume (mL): | 1 | 2 | 1465019 | 1378688.2963 | 1579098 | 1410722.6132 |  | 3.016%
2nd Dilution Standard Final Volume (mL): | 1 | 3 | 1456924 | 1371070.3188 | 1583692 | 1414826.7662
3rd Dilution Standard Volume (mL: | 1 | 4 |  | - |  | -
3rd Dilution Standard Final Volume (mL): | 1 | Average: | 1459436.6667 | 1373434.9189 | 1581373 | 1412755.0355
4th Dilution Standard Transfer Volume (mL): | 1 | Amt of RS (mg): | 8.99 |  | 9.47
4th Dilution Standard Final Volume (mL): | 1 | Amt of RS as free base (mg): | 8.99 |  | 9.47
Standard Dilution Factor | 250 | Purity correction: | 8.8552 |  | 9.328
If there are no serial dilutions, or only one dilution, enter 1 in all boxes not used. |  | Conc (mg/mL): | 0.035421 |  | 0.037312
|  | Desired Concentration (mg/mL): | 0.033333
|  | Desired Weight as free base (mg): | 8.3333
|  | Desired Weight as salt (mg): | 8.3333
|  | Average Normalised Peak Area: | 1393094.9772
|  | RSD: | 1.563%
|  | n: | 6
Medium Volume (mL): | 900 | Capsule No. | Response: | Amt Released (mg): | %age Released:
1st Dilution Sample transfer Volume (mL: | 1 | 1 | 1321618 | 28.4608 | 94.87%
1st Dilution Sample Final Volume (mL): | 1 | 2 | 1303502 | 28.0706 | 93.57%
2nd Dilution Sample Transfer Volume (mL): | 1 | 3 | 1294440 | 27.8755 | 92.92%
2nd Dilution Sample Final Volume (mL): | 1 | 4 | 1319684 | 28.4191 | 94.73%
3rd Dilution Sample Transfer Volume (mL: | 1 | 5 | 1354901 | 29.1775 | 97.26%
3rd Dilution Sample Final Volume (mL): | 1 | 6 | 1397923 | 30.104 | 100.3%
4th Dilution Sample Transfer Volume (mL): | 1
4th Dilution Sample Final Volume (mL): | 1 |  | Average: | 28.6846 | 95.62%
Sample Dilution Factor | 900 |  | RSD: | 2.879% | 2.879%
If there are no serial dilutions, or only one dilution, enter 1 in all boxes not used. |  |  | n: | 6 | 6
Comment: | The amount of | Rifampicin, Isoniazid, Pyrazinamide |  | dissolved as a percentage of the stated label claim is |  | 95.62%
| Name |  |  | Date |  | Signature
Analysed by:
Reviewed By:
5

## Pyrazinamide
National Quality Control Laboratory
Laboratory Data Calculation Spreadsheet
Please enter the required information in the cells highlighted in green
Analysis Report
Sample Name: | RIFAMPICIN 60MG, ISONIAZID 30MG, PYRAZINAMIDE 150MG.
Laboratory Ref No: | NDQD2016061104 | 29
Active Ingredient: | Rifampicin, Isoniazid, Pyrazinamide
Label Claim: | Rifampicin 60mg, Isoniazid 30mg, Pyrazinamide 150mg
Date Analysis Started: | 2016-06-10 11:51
Date Analysis Completed: | 2016-06-14 09:51
Analysis Data
Reference Substance: | Pyrazinamide
Code: | P19-1
% age Purity: | 99.5
% Water content: | 0 | If correction for water content is not needed please enter 0
% Purity corrected for water: | 99.5
Mwt of compound in free base form: | 1 | Enter molecular mass of compound in free base form. If salt conversion is NOT needed, enter 1.
Mwt of compound in salt form: | 1 | Enter molecular mass of compound in salt form. If salt conversion is NOT needed, enter 1.
1 mg of salt is equivalent to | 1 | free base
Initial Standard dilution volume (mL): | 100 |  | Standard A |  | Standard B
1st Dilution Standard transfer Volume (mL: | 1 | Injection | Response: | Normalised Response: | Response: | Normalised Response: |  | Std Response Deviation
1st Dilution Standard Final Volume (mL): | 1 | 1 | 21674317 | 20146342.8123 | 20681768 | 20126551.9074
2nd Dilution Standard Transfer Volume (mL): | 1 | 2 | 21665103 | 20137778.3716 | 20681755 | 20126539.2564 |  | 0.06251%
2nd Dilution Standard Final Volume (mL): | 1 | 3 | 21653799 | 20127271.2696 | 20673764 | 20118762.7803
3rd Dilution Standard Volume (mL: | 1 | 4 |  | - |  | -
3rd Dilution Standard Final Volume (mL): | 1 | Average: | 21664406.3333 | 20137130.8179 | 20679095.6667 | 20123951.3147
4th Dilution Standard Transfer Volume (mL): | 1 | Mass of RS (mg): | 43.25 |  | 41.31
4th Dilution Standard Final Volume (mL): | 1 | Mass of WRS as free base (mg): | 43.25 |  | 41.31
Standard Dilution Factor | 100 | Purity correction (mg): | 43.0337 |  | 41.1035
If there are no serial dilutions, or only one dilution, enter 1 in all boxes not used. |  | Concentration (mg/mL): | 0.43034 |  | 0.41103
|  | Desired Concentration (mg/mL): | 0.4
|  | Desired Weight as free base (mg): | 40
|  | Desired Weight as salt (mg): | 40
|  | Average Normalised Response: | 20130541.0663
|  | RSD: | 0.04885%
|  | n: | 6
Analysis Data | Determination of Content of Active Ingredient in the Sample
Label Claim: | Rifampicin 60mg, Isoniazid 30mg, Pyrazinamide 150mg
Each Tablet contains | 150 | Rifampicin, Isoniazid, Pyrazinamide
Average Tablet Content Weight (mg): | 295.785
Initial Sample dilution Volume (mL): | 100 |  | Powder Weight (mg) | Injection | Response: | Determined Amt (mg) | % Assay
1st Dilution Sample transfer Volume (mL): | 1 | Assay Smp A | 76.95 | 1 | 19468595 | 148.6985 | 99.13%
1st Dilution Sample Final Volume (mL): | 1 |  |  | 2 | 19467706 | 148.6917 | 99.13%
2nd Dilution Sample Transfer Volume (mL): | 1 |  |  | 3 | 19460044 | 148.6332 | 99.09%
2nd Dilution Sample Final Volume (mL): | 1 |  |  | 4 |  | - | -
3rd Dilution Sample Transfer Volume (mL: | 1 | Assay Smp B | 79.53 | 1 | 20060117 | 148.2461 | 98.83%
3rd Dilution Sample Final Volume (mL): | 1 |  |  | 2 | 20069113 | 148.3125 | 98.88%
4th Dilution Sample Transfer Volume (mL): | 1 |  |  | 3 | 20044761 | 148.1326 | 98.76%
4th Dilution Sample Final Volume (mL): | 1 |  |  | 4 |  | - | -
Sample Dilution Factor | 100 | Assay Smp C | 81.28 | 1 | 20556449 | 148.6432 | 99.1%
Desired Sample Weight (mg): | 78.876 |  |  | 2 | 20474880 | 148.0534 | 98.7%
If there are no serial dilutions, or only one dilution, enter 1 in all boxes not used. |  |  |  | 3 | 20543053 | 148.5463 | 99.03%
|  |  |  | 4 |  | - | -
[5 empty] | Average: | 148.4397 | 98.96%
[5 empty] | RSD: | 0.1714% | 0.1714%
[5 empty] | n: | 9 | 9
Comment: | The content of | Rifampicin, Isoniazid, Pyrazinamide |  | in the sample as a percentage of the stated label claim is |  | 98.96%
DISSOLUTION: | Determination of Active Ingredient Dissolved
Reference Substance: | Pyrazinamide
Code: | P19-1
% age Purity: | 99.5
% Water content: | 0 | If correction for water content is not needed please enter 0
% Purity corrected for water: | 99.5
Mwt of compound in free base form: | 1 | Enter molecular mass of compound in free base form. If salt convertion is NOT needed, enter 1.
Mwt of compound in salt form: | 1 | Enter molecular mass of compound in salt form. If salt convertion is NOT needed, enter 1.
1 mg of salt is equivalent to | 1 | free base
Initial Standard dilution volume (mL): | 100 |  | Standard A |  | Standard B
1st Dilution Standard transfer Volume (mL: | 10 | Injection | Response: | Normalised Response: | Response: | Normalised Response: |  | Std Response Deviation
1st Dilution Standard Final Volume (mL): | 25 | 1 | 4607801 | 4531622.6113 | 4361333 | 4475260.6043
2nd Dilution Standard Transfer Volume (mL): | 1 | 2 | 4607303 | 4531132.8444 | 4363492 | 4477476.0021 |  | 1.164%
2nd Dilution Standard Final Volume (mL): | 1 | 3 | 4607624 | 4531448.5375 | 4362462 | 4476419.0962
3rd Dilution Standard Volume (mL: | 1 | 4 |  | - |  | -
3rd Dilution Standard Final Volume (mL): | 1 | Average: | 4607576 | 4531401.3311 | 4362429 | 4476385.2342
4th Dilution Standard Transfer Volume (mL): | 1 | Amt of RS (mg): | 42.58 |  | 40.81
4th Dilution Standard Final Volume (mL): | 1 | Amt of RS as free base (mg): | 42.58 |  | 40.81
Standard Dilution Factor | 250 | Purity correction: | 42.3671 |  | 40.6059
If there are no serial dilutions, or only one dilution, enter 1 in all boxes not used. |  | Conc (mg/mL): | 0.16947 |  | 0.16242
|  | Desired Concentration (mg/mL): | 0.16667
|  | Desired Weight as free base (mg): | 41.6667
|  | Desired Weight as salt (mg): | 41.6667
|  | Average Normalised Peak Area: | 4503893.2826
|  | RSD: | 0.6692%
|  | n: | 6
Medium Volume (mL): | 900 | Capsule No. | Response: | Amt Released (mg): | %age Released:
1st Dilution Sample transfer Volume (mL: | 1 | 1 | 4292788 | 142.9692 | 95.31%
1st Dilution Sample Final Volume (mL): | 1 | 2 | 4253717 | 141.668 | 94.45%
2nd Dilution Sample Transfer Volume (mL): | 1 | 3 | 4229496 | 140.8613 | 93.91%
2nd Dilution Sample Final Volume (mL): | 1 | 4 | 4267172 | 142.1161 | 94.74%
3rd Dilution Sample Transfer Volume (mL: | 1 | 5 | 4362973 | 145.3067 | 96.87%
3rd Dilution Sample Final Volume (mL): | 1 | 6 | 4502207 | 149.9438 | 99.96%
4th Dilution Sample Transfer Volume (mL): | 1
4th Dilution Sample Final Volume (mL): | 1 |  | Average: | 143.8109 | 95.87%
Sample Dilution Factor | 900 |  | RSD: | 2.342% | 2.342%
If there are no serial dilutions, or only one dilution, enter 1 in all boxes not used. |  |  | n: | 6 | 6
Comment: | The amount of | Rifampicin, Isoniazid, Pyrazinamide |  | dissolved as a percentage of the stated label claim is |  | 95.87%
| Name |  |  | Date |  | Signature
Analysed by:
Reviewed By:
5

## Rifampin
National Quality Control Laboratory
Laboratory Data Calculation Spreadsheet
Please enter the required information in the cells highlighted in green
Analysis Report
Sample Name: | RIFAMPICIN 60MG, ISONIAZID 30MG, PYRAZINAMIDE 150MG.
Laboratory Ref No: | NDQD2016061104 | 29
Active Ingredient: | Rifampicin, Isoniazid, Pyrazinamide
Label Claim: | Rifampicin 60mg, Isoniazid 30mg, Pyrazinamide 150mg
Date Analysis Started: | 2016-06-10 11:51
Date Analysis Completed: | 2016-06-14 09:51
Analysis Data
Reference Substance: | Rifampicin
Code: | R5-1
% age Purity: | 99.6
% Water content: | 0 | If correction for water content is not needed please enter 0
% Purity corrected for water: | 99.6
Mwt of compound in free base form: | 1 | Enter molecular mass of compound in free base form. If salt conversion is NOT needed, enter 1.
Mwt of compound in salt form: | 1 | Enter molecular mass of compound in salt form. If salt conversion is NOT needed, enter 1.
1 mg of salt is equivalent to | 1 | free base
Initial Standard dilution volume (mL): | 100 |  | Standard A |  | Standard B
1st Dilution Standard transfer Volume (mL: | 1 | Injection | Response: | Normalised Response: | Response: | Normalised Response: |  | Std Response Deviation
1st Dilution Standard Final Volume (mL): | 1 | 1 | 7530658 | 6811623.0689 | 6643464 | 6819317.1408
2nd Dilution Standard Transfer Volume (mL): | 1 | 2 | 7502031 | 6785729.4041 | 6624591 | 6799944.5706 |  | 0.1265%
2nd Dilution Standard Final Volume (mL): | 1 | 3 | 7472903 | 6759382.5753 | 6592206 | 6766702.3365
3rd Dilution Standard Volume (mL: | 1 | 4 |  | - |  | -
3rd Dilution Standard Final Volume (mL): | 1 | Average: | 7501864 | 6785578.3494 | 6620087 | 6795321.3493
4th Dilution Standard Transfer Volume (mL): | 1 | Mass of RS (mg): | 17.76 |  | 15.65
4th Dilution Standard Final Volume (mL): | 1 | Mass of WRS as free base (mg): | 17.76 |  | 15.65
Standard Dilution Factor | 100 | Purity correction (mg): | 17.689 |  | 15.5874
If there are no serial dilutions, or only one dilution, enter 1 in all boxes not used. |  | Concentration (mg/mL): | 0.17689 |  | 0.15587
|  | Desired Concentration (mg/mL): | 0.16
|  | Desired Weight as free base (mg): | 16
|  | Desired Weight as salt (mg): | 16
|  | Average Normalised Response: | 6790449.8494
|  | RSD: | 0.3561%
|  | n: | 6
Analysis Data | Determination of Content of Active Ingredient in the Sample
Label Claim: | Rifampicin 60mg, Isoniazid 30mg, Pyrazinamide 150mg
Each Tablet contains | 60 | Rifampicin, Isoniazid, Pyrazinamide
Average Tablet Content Weight (mg): | 295.785
Initial Sample dilution Volume (mL): | 100 |  | Powder Weight (mg) | Injection | Response: | Determined Amt (mg) | % Assay
1st Dilution Sample transfer Volume (mL): | 1 | Assay Smp A | 76.95 | 1 | 6243836 | 56.551 | 94.25%
1st Dilution Sample Final Volume (mL): | 1 |  |  | 2 | 6245612 | 56.5671 | 94.28%
2nd Dilution Sample Transfer Volume (mL): | 1 |  |  | 3 | 6255402 | 56.6558 | 94.43%
2nd Dilution Sample Final Volume (mL): | 1 |  |  | 4 |  | - | -
3rd Dilution Sample Transfer Volume (mL: | 1 | Assay Smp B | 79.53 | 1 | 6260084 | 54.8589 | 91.43%
3rd Dilution Sample Final Volume (mL): | 1 |  |  | 2 | 6570803 | 57.5818 | 95.97%
4th Dilution Sample Transfer Volume (mL): | 1 |  |  | 3 | 6559448 | 57.4823 | 95.8%
4th Dilution Sample Final Volume (mL): | 1 |  |  | 4 |  | - | -
Sample Dilution Factor | 100 | Assay Smp C | 81.28 | 1 | 6785379 | 58.1819 | 96.97%
Desired Sample Weight (mg): | 78.876 |  |  | 2 | 6783185 | 58.1631 | 96.94%
If there are no serial dilutions, or only one dilution, enter 1 in all boxes not used. |  |  |  | 3 | 6785547 | 58.1834 | 96.97%
|  |  |  | 4 |  | - | -
[5 empty] | Average: | 57.1361 | 95.23%
[5 empty] | RSD: | 1.922% | 1.922%
[5 empty] | n: | 9 | 9
Comment: | The content of | Rifampicin, Isoniazid, Pyrazinamide |  | in the sample as a percentage of the stated label claim is |  | 95.23%
DISSOLUTION: | Determination of Active Ingredient Dissolved
Reference Substance: | Rifampicin
Code: | R5-1
% age Purity: | 99.6
% Water content: | 0 | If correction for water content is not needed please enter 0
% Purity corrected for water: | 99.6
Mwt of compound in free base form: | 1 | Enter molecular mass of compound in free base form. If salt convertion is NOT needed, enter 1.
Mwt of compound in salt form: | 1 | Enter molecular mass of compound in salt form. If salt convertion is NOT needed, enter 1.
1 mg of salt is equivalent to | 1 | free base
Initial Standard dilution volume (mL): | 100 |  | Standard A |  | Standard B
1st Dilution Standard transfer Volume (mL: | 10 | Injection | Response: | Normalised Response: | Response: | Normalised Response: |  | Std Response Deviation
1st Dilution Standard Final Volume (mL): | 25 | 1 | 4255496 | 4326231.6174 | 4164320 | 4352534.017
2nd Dilution Standard Transfer Volume (mL): | 1 | 2 | 4253614 | 4324318.3345 | 4157586 | 4345495.6616 |  | 0.5057%
2nd Dilution Standard Final Volume (mL): | 1 | 3 | 4253159 | 4323855.7714 | 4155996 | 4343833.7987
3rd Dilution Standard Volume (mL: | 1 | 4 |  | - |  | -
3rd Dilution Standard Final Volume (mL): | 1 | Average: | 4254089.6667 | 4324801.9078 | 4159300.6667 | 4347287.8257
4th Dilution Standard Transfer Volume (mL): | 1 | Amt of RS (mg): | 16.46 |  | 16.01
4th Dilution Standard Final Volume (mL): | 1 | Amt of RS as free base (mg): | 16.46 |  | 16.01
Standard Dilution Factor | 250 | Purity correction: | 16.3942 |  | 15.946
If there are no serial dilutions, or only one dilution, enter 1 in all boxes not used. |  | Conc (mg/mL): | 0.065577 |  | 0.063784
|  | Desired Concentration (mg/mL): | 0.066667
|  | Desired Weight as free base (mg): | 16.6667
|  | Desired Weight as salt (mg): | 16.6667
|  | Average Normalised Peak Area: | 4336044.8668
|  | RSD: | 0.2925%
|  | n: | 6
Medium Volume (mL): | 900 | Capsule No. | Response: | Amt Released (mg): | %age Released:
1st Dilution Sample transfer Volume (mL: | 1 | 1 | 4010744 | 55.4987 | 92.5%
1st Dilution Sample Final Volume (mL): | 1 | 2 | 3920309 | 54.2473 | 90.41%
2nd Dilution Sample Transfer Volume (mL): | 1 | 3 | 3900067 | 53.9672 | 89.95%
2nd Dilution Sample Final Volume (mL): | 1 | 4 | 4022098 | 55.6558 | 92.76%
3rd Dilution Sample Transfer Volume (mL: | 1 | 5 | 4143707 | 57.3385 | 95.56%
3rd Dilution Sample Final Volume (mL): | 1 | 6 | 4240662 | 58.6801 | 97.8%
4th Dilution Sample Transfer Volume (mL): | 1
4th Dilution Sample Final Volume (mL): | 1 |  | Average: | 55.8979 | 93.16%
Sample Dilution Factor | 900 |  | RSD: | 3.249% | 3.249%
If there are no serial dilutions, or only one dilution, enter 1 in all boxes not used. |  |  | n: | 6 | 6
Comment: | The amount of | Rifampicin, Isoniazid, Pyrazinamide |  | dissolved as a percentage of the stated label claim is |  | 93.16%
| Name |  |  | Date |  | Signature
Analysed by:
Reviewed By:
5