## SST Rifampicin
HPLC System Suitability Report
Analysis Data | Assay
Sample(s) | RIFAMPICIN 60MG, ISONIAZID 60MG TABLETS
Reference Substance: | Rifampicin
% age Purity: | 99.6
Weight (mg): | 13.65
Standard Conc (mg/mL): | 0.0546
Injection Number | Peak Areas | Theoretical Plates (USP) | Tailing Factor (Assym) | Retention Times (min)
1 | 17563668 | 78711 | 1 | 7.6
2 | 17463686 | 78662 | 1 | 7.6
3 | 17336413 | 78477.3 | 1 | 7.6
4 | 17265787 | 78176.5 | 1 | 7.6
5 | 17161001 | 78417 | 1 | 7.5
6 | 17097968 | 78405 | 1 | 7.5
Averages: | 17314753.8333 | 78474.8 | 1 | 7.5667
RSD: | 1.025%
n: | 6
Summary: | The RSD of the peak areas for six replicate injections of SST Std is less than 2.0%.
The number of Theoretical Plates (USP) for all peaks is greater than 2000
The Assymetry of all peaks were below 2.0
Analysis Data | Dissolution
Reference Substance:
% age Purity:
Weight (mg):
Standard Conc (mg/mL):
Injection Number | Peak Areas | Theoretical Plates (USP) | Tailing Factor (Assym) | Retention Times (min)
1
2
3
4
5
6
Averages: | #DIV/0! | #DIV/0! | #DIV/0! | #DIV/0!
RSD: | #DIV/0!
n: | 0
Summary: | The RSD of the peak areas for six replicate injections of SST Std is less than 2.0%.
The number of Theoretical Plates (USP) for all peaks is greater than 2000
The Assymetry of all peaks were below 2.0
| Name |  |  | Date | Signature
Analysed by: | RUTTO/JOYFRIDA |  |  | 13/06/2016
Reviewed By:

## Uniformity
Please enter the required information in the cells highlighted in green
Uniformity of Weight Test Report
Sample Name: |  | RIFAMPICIN 60MG, ISONIAZID 60MG TABLETS
Laboratory Ref No: |  | NDQD2016061107
Active Ingredient: |  | Rifampicin, Isoniazid
Label Claim: |  | Each Tablet contains: Rifampicin 60mg, Isoniazid 60mg
Date Analysis Started: |  | 2016-06-10 06:59:56
Date Analysis Completed: |  | #REF!
Analysis Data |  | Uniformity of weight
|  | Tablet weight (mg) | % Deviation
|  | 293.14 | -1.21%
|  | 299.27 | 0.8557%
|  | 290.23 | -2.191%
|  | 299.36 | 0.886%
|  | 294.59 | -0.7215%
|  | 297.09 | 0.121%
|  | 298.35 | 0.5456%
|  | 293.57 | -1.065%
|  | 298.83 | 0.7074%
|  | 298.01 | 0.431%
|  | 302.85 | 2.062%
|  | 297.87 | 0.3838%
|  | 298.75 | 0.6804%
|  | 298.06 | 0.4479%
|  | 298.51 | 0.5995%
|  | 295 | -0.5834%
|  | 292.47 | -1.436%
|  | 299.6 | 0.9669%
|  | 296.62 | -0.03741%
|  | 292.45 | -1.443%
| Total | 5934.62
| Average | 296.731
| Average | % Deviation from mean
| 296.731 | -5% | 281.8945
|  | 5% | 311.5675
| Name |  | Date | Signature
Analysed by:
Reviewed By:

## Rifampicin
National Quality Control Laboratory
Laboratory Data Calculation Spreadsheet
Please enter the required information in the cells highlighted in green
Analysis Report
Sample Name: | RIFAMPICIN 60MG, ISONIAZID 60MG TABLETS
Laboratory Ref No: | NDQD2016061107 | 29
Active Ingredient: | Rifampicin
Label Claim: | Each Tablet contains: Rifampicin 60mg, Isoniazid 60mg
Date Analysis Started: | 2016-06-11
Date Analysis Completed: | 2016-06-12
Analysis Data
Reference Substance: | Rifampicin
Code: | R5-1
% age Purity: | 99.6
% Water content: | 0 | If correction for water content is not needed please enter 0
% Purity corrected for water: | 99.6
Mwt of compound in free base form: | 1 | Enter molecular mass of compound in free base form. If salt conversion is NOT needed, enter 1.
Mwt of compound in salt form: | 1 | Enter molecular mass of compound in salt form. If salt conversion is NOT needed, enter 1.
1 mg of salt is equivalent to | 1 | free base
Initial Standard dilution volume (mL): | 50 |  | Standard A |  | Standard B
1st Dilution Standard transfer Volume (mL: | 5 | Injection | Response: | Normalised Response: | Response: | Normalised Response: |  | Std Response Deviation
1st Dilution Standard Final Volume (mL): | 25 | 1 | 16791448 | 18526245.6419 | 19459048 | 18213670.0937
2nd Dilution Standard Transfer Volume (mL): | 1 | 2 | 16627214 | 18345043.9119 | 19476663 | 18230157.7347 |  | 0.5936%
2nd Dilution Standard Final Volume (mL): | 1 | 3 | 16567979 | 18279689.086 | 20283007 | 18984895.767
3rd Dilution Standard Volume (mL: | 1 | 4 |  | - |  | -
3rd Dilution Standard Final Volume (mL): | 1 | Average: | 16662213.6667 | 18383659.5466 | 19739572.6667 | 18476241.1985
4th Dilution Standard Transfer Volume (mL): | 1 | Mass of RS (mg): | 13.65 |  | 16.09
4th Dilution Standard Final Volume (mL): | 1 | Mass of WRS as free base (mg): | 13.65 |  | 16.09
Standard Dilution Factor | 250 | Purity correction (mg): | 13.5954 |  | 16.0256
If there are no serial dilutions, or only one dilution, enter 1 in all boxes not used. |  | Concentration (mg/mL): | 0.054382 |  | 0.064103
|  | Desired Concentration (mg/mL): | 0.06
|  | Desired Weight as free base (mg): | 15
|  | Desired Weight as salt (mg): | 15
|  | Average Normalised Response: | 18429950.3725
|  | RSD: | 1.598%
|  | n: | 6
Analysis Data | Determination of Content of Active Ingredient in the Sample
Label Claim: | Each Tablet contains: Rifampicin 60mg, Isoniazid 60mg
Each Tablet contains | 60 | Rifampicin
Average Tablet Content Weight (mg): | 296.731
Initial Sample dilution Volume (mL): | 100 |  | Powder Weight (mg) | Injection | Response: | Determined Amt (mg) | % Assay
1st Dilution Sample transfer Volume (mL): | 1 | Assay Smp A | 28.35 | 1 | 17774886 | 60.5681 | 100.9%
1st Dilution Sample Final Volume (mL): | 1 |  |  | 2 | 17824152 | 60.7359 | 101.2%
2nd Dilution Sample Transfer Volume (mL): | 1 |  |  | 3 | 17684020 | 60.2584 | 100.4%
2nd Dilution Sample Final Volume (mL): | 1 |  |  | 4 |  | - | -
3rd Dilution Sample Transfer Volume (mL: | 1 | Assay Smp B | 29.74 | 1 | 18488093 | 60.0539 | 100.1%
3rd Dilution Sample Final Volume (mL): | 1 |  |  | 2 | 18471261 | 59.9992 | 100%
4th Dilution Sample Transfer Volume (mL): | 1 |  |  | 3 | 18476587 | 60.0165 | 100%
4th Dilution Sample Final Volume (mL): | 1 |  |  | 4 |  | - | -
Sample Dilution Factor | 100 | Assay Smp C | 31.44 | 1 | 19527996 | 60.0019 | 100%
Desired Sample Weight (mg): | 29.6731 |  |  | 2 | 19511753 | 59.952 | 99.92%
If there are no serial dilutions, or only one dilution, enter 1 in all boxes not used. |  |  |  | 3 | 19465269 | 59.8092 | 99.68%
|  |  |  | 4 |  | - | -
[5 empty] | Average: | 60.155 | 100.3%
[5 empty] | RSD: | 0.5113% | 0.5113%
[5 empty] | n: | 9 | 9
Comment: | The content of | Rifampicin |  | in the sample as a percentage of the stated label claim is |  | 100.3%
DISSOLUTION: | Determination of Active Ingredient Dissolved
Reference Substance: | Rifampicin
Code: | R5-1
% age Purity: | 99.6
% Water content: | 0 | If correction for water content is not needed please enter 0
% Purity corrected for water: | 99.6
Mwt of compound in free base form: | 1 | Enter molecular mass of compound in free base form. If salt convertion is NOT needed, enter 1.
Mwt of compound in salt form: | 1 | Enter molecular mass of compound in salt form. If salt convertion is NOT needed, enter 1.
1 mg of salt is equivalent to | 1 | free base
Initial Standard dilution volume (mL): | 50 |  | Standard A |  | Standard B
1st Dilution Standard transfer Volume (mL: | 5 | Injection | Response: | Normalised Response: | Response: | Normalised Response: |  | Std Response Deviation
1st Dilution Standard Final Volume (mL): | 25 | 1 | 16791448 | 20584717.3799 | 19459048 | 20237411.2152
2nd Dilution Standard Transfer Volume (mL): | 1 | 2 | 16627214 | 20383382.1243 | 19476663 | 20255730.8164 |  | 0.5936%
2nd Dilution Standard Final Volume (mL): | 1 | 3 | 16567979 | 20310765.6511 | 20283007 | 21094328.63
3rd Dilution Standard Volume (mL: | 1 | 4 |  | - |  | -
3rd Dilution Standard Final Volume (mL): | 1 | Average: | 16662213.6667 | 20426288.3851 | 19739572.6667 | 20529156.8872
4th Dilution Standard Transfer Volume (mL): | 1 | Amt of RS (mg): | 13.65 |  | 16.09
4th Dilution Standard Final Volume (mL): | 1 | Amt of RS as free base (mg): | 13.65 |  | 16.09
Standard Dilution Factor | 250 | Purity correction: | 13.5954 |  | 16.0256
If there are no serial dilutions, or only one dilution, enter 1 in all boxes not used. |  | Conc (mg/mL): | 0.054382 |  | 0.064103
|  | Desired Concentration (mg/mL): | 0.066667
|  | Desired Weight as free base (mg): | 16.6667
|  | Desired Weight as salt (mg): | 16.6667
|  | Average Normalised Peak Area: | 20477722.6362
|  | RSD: | 1.598%
|  | n: | 6
Medium Volume (mL): | 900 | Capsule No. | Response: | Amt Released (mg): | %age Released:
1st Dilution Sample transfer Volume (mL: | 1 | 1 | 18484512 | 54.1599 | 90.27%
1st Dilution Sample Final Volume (mL): | 1 | 2 | 18480601 | 54.1484 | 90.25%
2nd Dilution Sample Transfer Volume (mL): | 1 | 3 | 19415788 | 56.8885 | 94.81%
2nd Dilution Sample Final Volume (mL): | 1 | 4 | 19365036 | 56.7398 | 94.57%
3rd Dilution Sample Transfer Volume (mL: | 1 | 5 | 17570997 | 51.4833 | 85.81%
3rd Dilution Sample Final Volume (mL): | 1 | 6 | 17566822 | 51.471 | 85.79%
4th Dilution Sample Transfer Volume (mL): | 1
4th Dilution Sample Final Volume (mL): | 1 |  | Average: | 54.1485 | 90.25%
Sample Dilution Factor | 900 |  | RSD: | 4.409% | 4.409%
If there are no serial dilutions, or only one dilution, enter 1 in all boxes not used. |  |  | n: | 6 | 6
Comment: | The amount of | Rifampicin |  | dissolved as a percentage of the stated label claim is |  | 90.25%
| Name |  |  | Date |  | Signature
Analysed by:
Reviewed By:
5

## SST Isoniazid
HPLC System Suitability Report
Analysis Data | Assay
Sample(s) | RIFAMPICIN 60MG, ISONIAZID 60MG TABLETS
Reference Substance: | Isoniazid
% age Purity: | 98.5
Weight (mg): | 14.18
Standard Conc (mg/mL): | 0.05672
Injection Number | Peak Areas | Theoretical Plates (USP) | Tailing Factor (Assym) | Retention Times (min)
1 | 19317987 | 8958.5 | 1.1 | 2.9
2 | 19309399 | 8962.9 | 1.1 | 2.9
3 | 19288898 | 8963.4 | 1.1 | 2.9
4 | 19256365 | 8989.3 | 1.1 | 2.9
5 | 19259941 | 8957.3 | 1.1 | 2.9
6 | 19242197 | 8969.7 | 1.1 | 2.9
Averages: | 19279131.1667 | 8966.85 | 1.1 | 2.9
RSD: | 0.1602%
n: | 6
Summary: | The RSD of the peak areas for six replicate injections of SST Std is less than 2.0%.
The number of Theoretical Plates (USP) for all peaks is greater than 2000
The Assymetry of all peaks were below 2.0
Analysis Data | Dissolution
Reference Substance:
% age Purity:
Weight (mg):
Standard Conc (mg/mL):
Injection Number | Peak Areas | Theoretical Plates (USP) | Tailing Factor (Assym) | Retention Times (min)
1
2
3
4
5
6
Averages: | #DIV/0! | #DIV/0! | #DIV/0! | #DIV/0!
RSD: | #DIV/0!
n: | 0
Summary: | The RSD of the peak areas for six replicate injections of SST Std is less than 2.0%.
The number of Theoretical Plates (USP) for all peaks is greater than 2000
The Assymetry of all peaks were below 2.0
| Name |  |  | Date | Signature
Analysed by: | RUTTO/JOYFRIDA |  |  | 13/06/2016
Reviewed By:

## Isoniazid
National Quality Control Laboratory
Laboratory Data Calculation Spreadsheet
Please enter the required information in the cells highlighted in green
Analysis Report
Sample Name: | RIFAMPICIN 60 mg, ISONIAZID 60 mg TABLETS
Laboratory Ref No: | NDQD2016061107 | 29
Active Ingredient: | Isoniazid
Label Claim: | Each Tablet contains: Rifampicin 60 mg, Isoniazid 60 mg
Date Analysis Started: | 2016-06-11
Date Analysis Completed: | 2016-06-12
Analysis Data
Reference Substance: | Isoniazid
Code: | I8-2
% age Purity: | 98.5
% Water content: | 0 | If correction for water content is not needed please enter 0
% Purity corrected for water: | 98.5
Mwt of compound in free base form: | 1 | Enter molecular mass of compound in free base form. If salt conversion is NOT needed, enter 1.
Mwt of compound in salt form: | 1 | Enter molecular mass of compound in salt form. If salt conversion is NOT needed, enter 1.
1 mg of salt is equivalent to | 1 | free base
Initial Standard dilution volume (mL): | 50 |  | Standard A |  | Standard B
1st Dilution Standard transfer Volume (mL: | 5 | Injection | Response: | Normalised Response: | Response: | Normalised Response: |  | Std Response Deviation
1st Dilution Standard Final Volume (mL): | 25 | 1 | 19164680 | 20581658.5883 | 26871515 | 20995940.9094
2nd Dilution Standard Transfer Volume (mL): | 1 | 2 | 19143744 | 20559174.6436 | 26906784 | 21023498.1886 |  | 3.155%
2nd Dilution Standard Final Volume (mL): | 1 | 3 | 19143225 | 20558617.2703 | 26999914 | 21096264.9074
3rd Dilution Standard Volume (mL: | 1 | 4 |  | - |  | -
3rd Dilution Standard Final Volume (mL): | 1 | Average: | 19150549.6667 | 20566483.5007 | 26926071 | 21038568.0018
4th Dilution Standard Transfer Volume (mL): | 1 | Mass of RS (mg): | 14.18 |  | 19.49
4th Dilution Standard Final Volume (mL): | 1 | Mass of WRS as free base (mg): | 14.18 |  | 19.49
Standard Dilution Factor | 250 | Purity correction (mg): | 13.9673 |  | 19.1976
If there are no serial dilutions, or only one dilution, enter 1 in all boxes not used. |  | Concentration (mg/mL): | 0.055869 |  | 0.076791
|  | Desired Concentration (mg/mL): | 0.06
|  | Desired Weight as free base (mg): | 15
|  | Desired Weight as salt (mg): | 15
|  | Average Normalised Response: | 20802525.7513
|  | RSD: | 1.254%
|  | n: | 6
Analysis Data | Determination of Content of Active Ingredient in the Sample
Label Claim: | Each Tablet contains: Rifampicin 60 mg, Isoniazid 60 mg
Each Tablet contains | 60 | Isoniazid
Average Tablet Content Weight (mg): | 296.731
Initial Sample dilution Volume (mL): | 100 |  | Powder Weight (mg) | Injection | Response: | Determined Amt (mg) | % Assay
1st Dilution Sample transfer Volume (mL): | 1 | Assay Smp A | 28.35 | 1 | 18752198 | 56.6105 | 94.35%
1st Dilution Sample Final Volume (mL): | 1 |  |  | 2 | 18804541 | 56.7685 | 94.61%
2nd Dilution Sample Transfer Volume (mL): | 1 |  |  | 3 | 18749188 | 56.6014 | 94.34%
2nd Dilution Sample Final Volume (mL): | 1 |  |  | 4 |  | - | -
3rd Dilution Sample Transfer Volume (mL: | 1 | Assay Smp B | 29.74 | 1 | 18930146 | 54.4767 | 90.79%
3rd Dilution Sample Final Volume (mL): | 1 |  |  | 2 | 18934741 | 54.49 | 90.82%
4th Dilution Sample Transfer Volume (mL): | 1 |  |  | 3 | 18914981 | 54.4331 | 90.72%
4th Dilution Sample Final Volume (mL): | 1 |  |  | 4 |  | - | -
Sample Dilution Factor | 100 | Assay Smp C | 31.44 | 1 | 20793275 | 56.6029 | 94.34%
Desired Sample Weight (mg): | 29.6731 |  |  | 2 | 20749556 | 56.4839 | 94.14%
If there are no serial dilutions, or only one dilution, enter 1 in all boxes not used. |  |  |  | 3 | 20760101 | 56.5126 | 94.19%
|  |  |  | 4 |  | - | -
[5 empty] | Average: | 55.8866 | 93.14%
[5 empty] | RSD: | 1.911% | 1.911%
[5 empty] | n: | 9 | 9
Comment: | The content of | Isoniazid |  | in the sample as a percentage of the stated label claim is |  | 93.14%
DISSOLUTION: | Determination of Active Ingredient Dissolved
Reference Substance: | Isoniazid
Code: | I8-2
% age Purity: | 98.5
% Water content: | 0 | If correction for water content is not needed please enter 0
% Purity corrected for water: | 98.5
Mwt of compound in free base form: | 1 | Enter molecular mass of compound in free base form. If salt convertion is NOT needed, enter 1.
Mwt of compound in salt form: | 1 | Enter molecular mass of compound in salt form. If salt convertion is NOT needed, enter 1.
1 mg of salt is equivalent to | 1 | free base
Initial Standard dilution volume (mL): | 50 |  | Standard A |  | Standard B
1st Dilution Standard transfer Volume (mL: | 5 | Injection | Response: | Normalised Response: | Response: | Normalised Response: |  | Std Response Deviation
1st Dilution Standard Final Volume (mL): | 25 | 1 | 19164680 | 22868509.5425 | 26871515 | 23328823.2327
2nd Dilution Standard Transfer Volume (mL): | 1 | 2 | 19143744 | 22843527.3818 | 26906784 | 23359442.4318 |  | 3.155%
2nd Dilution Standard Final Volume (mL): | 1 | 3 | 19143225 | 22842908.0782 | 26999914 | 23440294.3416
3rd Dilution Standard Volume (mL: | 1 | 4 |  | - |  | -
3rd Dilution Standard Final Volume (mL): | 1 | Average: | 19150549.6667 | 22851648.3342 | 26926071 | 23376186.6687
4th Dilution Standard Transfer Volume (mL): | 1 | Amt of RS (mg): | 14.18 |  | 19.49
4th Dilution Standard Final Volume (mL): | 1 | Amt of RS as free base (mg): | 14.18 |  | 19.49
Standard Dilution Factor | 250 | Purity correction: | 13.9673 |  | 19.1976
If there are no serial dilutions, or only one dilution, enter 1 in all boxes not used. |  | Conc (mg/mL): | 0.055869 |  | 0.076791
|  | Desired Concentration (mg/mL): | 0.066667
|  | Desired Weight as free base (mg): | 16.6667
|  | Desired Weight as salt (mg): | 16.6667
|  | Average Normalised Peak Area: | 23113917.5014
|  | RSD: | 1.254%
|  | n: | 6
Medium Volume (mL): | 900 | Capsule No. | Response: | Amt Released (mg): | %age Released:
1st Dilution Sample transfer Volume (mL: | 1 | 1 | 18977566 | 49.2627 | 82.1%
1st Dilution Sample Final Volume (mL): | 1 | 2 | 18984635 | 49.281 | 82.14%
2nd Dilution Sample Transfer Volume (mL): | 1 | 3 | 20796571 | 53.9845 | 89.97%
2nd Dilution Sample Final Volume (mL): | 1 | 4 | 20787113 | 53.96 | 89.93%
3rd Dilution Sample Transfer Volume (mL: | 1 | 5 | 18777913 | 48.7444 | 81.24%
3rd Dilution Sample Final Volume (mL): | 1 | 6 | 18763765 | 48.7077 | 81.18%
4th Dilution Sample Transfer Volume (mL): | 1
4th Dilution Sample Final Volume (mL): | 1 |  | Average: | 50.6567 | 84.43%
Sample Dilution Factor | 900 |  | RSD: | 5.093% | 5.093%
If there are no serial dilutions, or only one dilution, enter 1 in all boxes not used. |  |  | n: | 6 | 6
Comment: | The amount of | Isoniazid |  | dissolved as a percentage of the stated label claim is |  | 84.43%
| Name |  |  | Date |  | Signature
Analysed by:
Reviewed By:
5