## SST Rifampicin
HPLC System Suitability Report
Analysis Data | Assay
Sample(s) | RIFAMPICIN 60MG, ISONIAZID 30MG TABLETS
Reference Substance: | Rifampicin
% age Purity: | 99.6
Weight (mg): | 14.51
Standard Conc (mg/mL): | 0.05804
Injection Number | Peak Areas | Theoretical Plates (USP) | Tailing Factor (Assym) | Retention Times (min)
1 | 18163592 | 63960.4 | 0.9 | 7
2 | 18233078 | 64168 | 0.9 | 7.7
3 | 18243294 | 63956.7 | 0.9 | 7.7
4 | 18248345 | 63663.3 | 1 | 7.7
5 | 18234425 | 63950.4 | 1 | 7.7
6 | 18239906 | 63667.9 | 1 | 7.7
Averages: | 18227106.6667 | 63894.45 | 0.95 | 7.5833
RSD: | 0.1735%
n: | 6
Summary: | The RSD of the peak areas for six replicate injections of SST Std is less than 2.0%.
The number of Theoretical Plates (USP) for all peaks is greater than 2000
The Assymetry of all peaks were below 2.0
Analysis Data | Dissolution
Reference Substance:
% age Purity:
Weight (mg):
Standard Conc (mg/mL):
Injection Number | Peak Areas | Theoretical Plates (USP) | Tailing Factor (Assym) | Retention Times (min)
1
2
3
4
5
6
Averages: | #DIV/0! | #DIV/0! | #DIV/0! | #DIV/0!
RSD: | #DIV/0!
n: | 0
Summary: | The RSD of the peak areas for six replicate injections of SST Std is less than 2.0%.
The number of Theoretical Plates (USP) for all peaks is greater than 2000
The Assymetry of all peaks were below 2.0
| Name |  |  | Date | Signature
Analysed by: | RUTTO/JOYFRIDA |  |  | 13/06/2016
Reviewed By:

## Uniformity
Please enter the required information in the cells highlighted in green
Uniformity of Weight Test Report
Sample Name: |  | RIFAMPICIN 60MG, ISONIAZID 30MG TABLETS
Laboratory Ref No: |  | NDQD2016061109
Active Ingredient: |  | Rifampicin, Isoniazid
Label Claim: |  | Each Tablet contains: Rifampicin 60mg, Isoniazid 30mg
Date Analysis Started: |  | 2016-06-10 07:08:20
Date Analysis Completed: |  | #REF!
Analysis Data |  | Uniformity of weight
|  | Tablet weight (mg) | % Deviation
|  | 242.46 | 1.324%
|  | 238.95 | -0.1425%
|  | 238.43 | -0.3598%
|  | 237.4 | -0.7903%
|  | 238.49 | -0.3347%
|  | 241.42 | 0.8897%
|  | 239.75 | 0.1918%
|  | 239.98 | 0.2879%
|  | 237.87 | -0.5938%
|  | 238.01 | -0.5353%
|  | 238.23 | -0.4434%
|  | 238.44 | -0.3556%
|  | 238.76 | -0.2219%
|  | 239.45 | 0.06645%
|  | 239.62 | 0.1375%
|  | 240.56 | 0.5303%
|  | 242.33 | 1.27%
|  | 238.5 | -0.3306%
|  | 240.1 | 0.3381%
|  | 237.07 | -0.9282%
| Total | 4785.82
| Average | 239.291
| Average | % Deviation from mean
| 239.291 | -7.5% | 221.3442
|  | 7.5% | 257.2378
| Name |  | Date | Signature
Analysed by:
Reviewed By:

## RIFAMPICIN
National Quality Control Laboratory
Laboratory Data Calculation Spreadsheet
Please enter the required information in the cells highlighted in green
Analysis Report
Sample Name: | RIFAMPICIN 60MG, ISONIAZID 30MG TABLETS
Laboratory Ref No: | NDQD2016061109 | 29
Active Ingredient: | Rifampicin
Label Claim: | Each Tablet contains: Rifampicin 60mg, Isoniazid 30mg
Date Analysis Started: | 2016-06-12
Date Analysis Completed: | 2016-06-13
Analysis Data
Reference Substance: | Rifampicin
Code: | R5-1
% age Purity: | 99.6
% Water content: | 0 | If correction for water content is not needed please enter 0
% Purity corrected for water: | 99.6
Mwt of compound in free base form: | 1 | Enter molecular mass of compound in free base form. If salt conversion is NOT needed, enter 1.
Mwt of compound in salt form: | 1 | Enter molecular mass of compound in salt form. If salt conversion is NOT needed, enter 1.
1 mg of salt is equivalent to | 1 | free base
Initial Standard dilution volume (mL): | 50 |  | Standard A |  | Standard B
1st Dilution Standard transfer Volume (mL: | 5 | Injection | Response: | Normalised Response: | Response: | Normalised Response: |  | Std Response Deviation
1st Dilution Standard Final Volume (mL): | 25 | 1 | 17622978 | 18291267.7588 | 17875243 | 17792826.6271
2nd Dilution Standard Transfer Volume (mL): | 1 | 2 | 17633869 | 18302571.7619 | 17841555 | 17759293.9504 |  | 3.023%
2nd Dilution Standard Final Volume (mL): | 1 | 3 | 17616673 | 18284723.6638 | 17817666 | 17735515.0941
3rd Dilution Standard Volume (mL: | 1 | 4 |  | - |  | -
3rd Dilution Standard Final Volume (mL): | 1 | Average: | 17624506.6667 | 18292854.3948 | 17844821.3333 | 17762545.2239
4th Dilution Standard Transfer Volume (mL): | 1 | Mass of RS (mg): | 14.51 |  | 15.13
4th Dilution Standard Final Volume (mL): | 1 | Mass of WRS as free base (mg): | 14.51 |  | 15.13
Standard Dilution Factor | 250 | Purity correction (mg): | 14.452 |  | 15.0695
If there are no serial dilutions, or only one dilution, enter 1 in all boxes not used. |  | Concentration (mg/mL): | 0.057808 |  | 0.060278
|  | Desired Concentration (mg/mL): | 0.06
|  | Desired Weight as free base (mg): | 15
|  | Desired Weight as salt (mg): | 15
|  | Average Normalised Response: | 18027699.8093
|  | RSD: | 1.615%
|  | n: | 6
Analysis Data | Determination of Content of Active Ingredient in the Sample
Label Claim: | Each Tablet contains: Rifampicin 60mg, Isoniazid 30mg
Each Tablet contains | 60 | Rifampicin
Average Tablet Content Weight (mg): | 239.291
Initial Sample dilution Volume (mL): | 100 |  | Powder Weight (mg) | Injection | Response: | Determined Amt (mg) | % Assay
1st Dilution Sample transfer Volume (mL): | 1 | Assay Smp A | 22.35 | 1 | 16356852 | 58.2854 | 97.14%
1st Dilution Sample Final Volume (mL): | 1 |  |  | 2 | 16301675 | 58.0887 | 96.81%
2nd Dilution Sample Transfer Volume (mL): | 1 |  |  | 3 | 16326729 | 58.178 | 96.96%
2nd Dilution Sample Final Volume (mL): | 1 |  |  | 4 |  | - | -
3rd Dilution Sample Transfer Volume (mL: | 1 | Assay Smp B | 24.42 | 1 | 18044026 | 58.8471 | 98.08%
3rd Dilution Sample Final Volume (mL): | 1 |  |  | 2 | 18074864 | 58.9477 | 98.25%
4th Dilution Sample Transfer Volume (mL): | 1 |  |  | 3 | 18064761 | 58.9147 | 98.19%
4th Dilution Sample Final Volume (mL): | 1 |  |  | 4 |  | - | -
Sample Dilution Factor | 100 | Assay Smp C | 26.22 | 1 | 19511649 | 59.265 | 98.78%
Desired Sample Weight (mg): | 23.9291 |  |  | 2 | 19498878 | 59.2262 | 98.71%
If there are no serial dilutions, or only one dilution, enter 1 in all boxes not used. |  |  |  | 3 | 19467934 | 59.1323 | 98.55%
|  |  |  | 4 |  | - | -
[5 empty] | Average: | 58.765 | 97.94%
[5 empty] | RSD: | 0.7826% | 0.7826%
[5 empty] | n: | 9 | 9
Comment: | The content of | Rifampicin |  | in the sample as a percentage of the stated label claim is |  | 97.94%
DISSOLUTION: | Determination of Active Ingredient Dissolved
Reference Substance: | Rifampicin
Code: | R5-1
% age Purity: | 99.6
% Water content: | 0 | If correction for water content is not needed please enter 0
% Purity corrected for water: | 99.6
Mwt of compound in free base form: | 1 | Enter molecular mass of compound in free base form. If salt convertion is NOT needed, enter 1.
Mwt of compound in salt form: | 1 | Enter molecular mass of compound in salt form. If salt convertion is NOT needed, enter 1.
1 mg of salt is equivalent to | 1 | free base
Initial Standard dilution volume (mL): | 50 |  | Standard A |  | Standard B
1st Dilution Standard transfer Volume (mL: | 5 | Injection | Response: | Normalised Response: | Response: | Normalised Response: |  | Std Response Deviation
1st Dilution Standard Final Volume (mL): | 25 | 1 | 17622978 | 20323630.8432 | 17875243 | 19769807.3634
2nd Dilution Standard Transfer Volume (mL): | 1 | 2 | 17633869 | 20336190.8465 | 17841555 | 19732548.8338 |  | 3.023%
2nd Dilution Standard Final Volume (mL): | 1 | 3 | 17616673 | 20316359.6264 | 17817666 | 19706127.8823
3rd Dilution Standard Volume (mL: | 1 | 4 |  | - |  | -
3rd Dilution Standard Final Volume (mL): | 1 | Average: | 17624506.6667 | 20325393.772 | 17844821.3333 | 19736161.3598
4th Dilution Standard Transfer Volume (mL): | 1 | Amt of RS (mg): | 14.51 |  | 15.13
4th Dilution Standard Final Volume (mL): | 1 | Amt of RS as free base (mg): | 14.51 |  | 15.13
Standard Dilution Factor | 250 | Purity correction: | 14.452 |  | 15.0695
If there are no serial dilutions, or only one dilution, enter 1 in all boxes not used. |  | Conc (mg/mL): | 0.057808 |  | 0.060278
|  | Desired Concentration (mg/mL): | 0.066667
|  | Desired Weight as free base (mg): | 16.6667
|  | Desired Weight as salt (mg): | 16.6667
|  | Average Normalised Peak Area: | 20030777.5659
|  | RSD: | 1.615%
|  | n: | 6
Medium Volume (mL): | 900 | Capsule No. | Response: | Amt Released (mg): | %age Released:
1st Dilution Sample transfer Volume (mL: | 1 | 1 | 18055259 | 54.0826 | 90.14%
1st Dilution Sample Final Volume (mL): | 1 | 2 | 16230324 | 48.6162 | 81.03%
2nd Dilution Sample Transfer Volume (mL): | 1 | 3 | 19482283 | 58.357 | 97.26%
2nd Dilution Sample Final Volume (mL): | 1 | 4 | 19484433 | 58.3635 | 97.27%
3rd Dilution Sample Transfer Volume (mL: | 1 | 5 | 17999911 | 53.9168 | 89.86%
3rd Dilution Sample Final Volume (mL): | 1 | 6 | 16229991 | 48.6152 | 81.03%
4th Dilution Sample Transfer Volume (mL): | 1
4th Dilution Sample Final Volume (mL): | 1 |  | Average: | 53.6585 | 89.43%
Sample Dilution Factor | 900 |  | RSD: | 8.137% | 8.137%
If there are no serial dilutions, or only one dilution, enter 1 in all boxes not used. |  |  | n: | 6 | 6
Comment: | The amount of | Rifampicin |  | dissolved as a percentage of the stated label claim is |  | 89.43%
| Name |  |  | Date |  | Signature
Analysed by:
Reviewed By:
5

## SST Isoniazid
HPLC System Suitability Report
Analysis Data | Assay
Sample(s) | RIFAMPICIN 60MG, ISONIAZID 30MG TABLETS
Reference Substance: | Isoniazid
% age Purity: | 98.5
Weight (mg): | 8.11
Standard Conc (mg/mL): | 0.03244
Injection Number | Peak Areas | Theoretical Plates (USP) | Tailing Factor (Assym) | Retention Times (min)
1 | 11244901 | 9188.3 | 1.1 | 2.9
2 | 11269310 | 9195.1 | 1.1 | 2.9
3 | 11276841 | 9203.9 | 1.1 | 2.9
4 | 11270495 | 9199.9 | 1.1 | 2.9
5 | 11270271 | 9161.5 | 1.1 | 2.9
6 | 11272591 | 9180.4 | 1.1 | 2.9
Averages: | 11267401.5 | 9188.1833 | 1.1 | 2.9
RSD: | 0.1007%
n: | 6
Summary: | The RSD of the peak areas for six replicate injections of SST Std is less than 2.0%.
The number of Theoretical Plates (USP) for all peaks is greater than 2000
The Assymetry of all peaks were below 2.0
Analysis Data | Dissolution
Reference Substance:
% age Purity:
Weight (mg):
Standard Conc (mg/mL):
Injection Number | Peak Areas | Theoretical Plates (USP) | Tailing Factor (Assym) | Retention Times (min)
1
2
3
4
5
6
Averages: | #DIV/0! | #DIV/0! | #DIV/0! | #DIV/0!
RSD: | #DIV/0!
n: | 0
Summary: | The RSD of the peak areas for six replicate injections of SST Std is less than 2.0%.
The number of Theoretical Plates (USP) for all peaks is greater than 2000
The Assymetry of all peaks were below 2.0
| Name |  |  | Date | Signature
Analysed by: | RUTTO/JOYFRIDA |  |  | 13/06/2016
Reviewed By:

## ISONIAZID
National Quality Control Laboratory
Laboratory Data Calculation Spreadsheet
Please enter the required information in the cells highlighted in green
Analysis Report
Sample Name: | RIFAMPICIN 60MG, ISONIAZID 30MG TABLETS
Laboratory Ref No: | NDQD2016061109 | 29
Active Ingredient: | Isoniazid
Label Claim: | Each Tablet contains: Rifampicin 60mg, Isoniazid 30mg
Date Analysis Started: | 2016-06-12
Date Analysis Completed: | 2016-06-13
Analysis Data
Reference Substance: | Isoniazid
Code: | I8-2
% age Purity: | 98.5
% Water content: | 0 | If correction for water content is not needed please enter 0
% Purity corrected for water: | 98.5
Mwt of compound in free base form: | 1 | Enter molecular mass of compound in free base form. If salt conversion is NOT needed, enter 1.
Mwt of compound in salt form: | 1 | Enter molecular mass of compound in salt form. If salt conversion is NOT needed, enter 1.
1 mg of salt is equivalent to | 1 | free base
Initial Standard dilution volume (mL): | 50 |  | Standard A |  | Standard B
1st Dilution Standard transfer Volume (mL: | 5 | Injection | Response: | Normalised Response: | Response: | Normalised Response: |  | Std Response Deviation
1st Dilution Standard Final Volume (mL): | 25 | 1 | 11214252 | 10528693.6601 | 10337907 | 10782880.5368
2nd Dilution Standard Transfer Volume (mL): | 1 | 2 | 11231266 | 10544667.5471 | 10337217 | 10782160.8372 |  | 2.065%
2nd Dilution Standard Final Volume (mL): | 1 | 3 | 11233960 | 10547196.8554 | 10335971 | 10780861.2058
3rd Dilution Standard Volume (mL: | 1 | 4 |  | - |  | -
3rd Dilution Standard Final Volume (mL): | 1 | Average: | 11226492.6667 | 10540186.0209 | 10337031.6667 | 10781967.5266
4th Dilution Standard Transfer Volume (mL): | 1 | Mass of RS (mg): | 8.11 |  | 7.3
4th Dilution Standard Final Volume (mL): | 1 | Mass of WRS as free base (mg): | 8.11 |  | 7.3
Standard Dilution Factor | 250 | Purity correction (mg): | 7.9883 |  | 7.1905
If there are no serial dilutions, or only one dilution, enter 1 in all boxes not used. |  | Concentration (mg/mL): | 0.031953 |  | 0.028762
|  | Desired Concentration (mg/mL): | 0.03
|  | Desired Weight as free base (mg): | 7.5
|  | Desired Weight as salt (mg): | 7.5
|  | Average Normalised Response: | 10661076.7737
|  | RSD: | 1.244%
|  | n: | 6
Analysis Data | Determination of Content of Active Ingredient in the Sample
Label Claim: | Each Tablet contains: Rifampicin 60mg, Isoniazid 30mg
Each Tablet contains | 30 | Isoniazid
Average Tablet Content Weight (mg): | 239.291
Initial Sample dilution Volume (mL): | 100 |  | Powder Weight (mg) | Injection | Response: | Determined Amt (mg) | % Assay
1st Dilution Sample transfer Volume (mL): | 1 | Assay Smp A | 22.35 | 1 | 10001058 | 30.1311 | 100.4%
1st Dilution Sample Final Volume (mL): | 1 |  |  | 2 | 9982633 | 30.0756 | 100.3%
2nd Dilution Sample Transfer Volume (mL): | 1 |  |  | 3 | 9994509 | 30.1114 | 100.4%
2nd Dilution Sample Final Volume (mL): | 1 |  |  | 4 |  | - | -
3rd Dilution Sample Transfer Volume (mL: | 1 | Assay Smp B | 24.42 | 1 | 10422205 | 28.7383 | 95.79%
3rd Dilution Sample Final Volume (mL): | 1 |  |  | 2 | 10450723 | 28.8169 | 96.06%
4th Dilution Sample Transfer Volume (mL): | 1 |  |  | 3 | 10446185 | 28.8044 | 96.01%
4th Dilution Sample Final Volume (mL): | 1 |  |  | 4 |  | - | -
Sample Dilution Factor | 100 | Assay Smp C | 26.22 | 1 | 11373567 | 29.2086 | 97.36%
Desired Sample Weight (mg): | 23.9291 |  |  | 2 | 11374421 | 29.2108 | 97.37%
If there are no serial dilutions, or only one dilution, enter 1 in all boxes not used. |  |  |  | 3 | 11369963 | 29.1993 | 97.33%
|  |  |  | 4 |  | - | -
[5 empty] | Average: | 29.3663 | 97.89%
[5 empty] | RSD: | 1.99% | 1.99%
[5 empty] | n: | 9 | 9
Comment: | The content of | Isoniazid |  | in the sample as a percentage of the stated label claim is |  | 97.89%
DISSOLUTION: | Determination of Active Ingredient Dissolved
Reference Substance: | Isoniazid
Code: | I8-2
% age Purity: | 98.5
% Water content: | 0 | If correction for water content is not needed please enter 0
% Purity corrected for water: | 98.5
Mwt of compound in free base form: | 1 | Enter molecular mass of compound in free base form. If salt convertion is NOT needed, enter 1.
Mwt of compound in salt form: | 1 | Enter molecular mass of compound in salt form. If salt convertion is NOT needed, enter 1.
1 mg of salt is equivalent to | 1 | free base
Initial Standard dilution volume (mL): | 50 |  | Standard A |  | Standard B
1st Dilution Standard transfer Volume (mL: | 5 | Injection | Response: | Normalised Response: | Response: | Normalised Response: |  | Std Response Deviation
1st Dilution Standard Final Volume (mL): | 25 | 1 | 11214252 | 11698548.5113 | 10337907 | 11980978.3742
2nd Dilution Standard Transfer Volume (mL): | 1 | 2 | 11231266 | 11716297.2746 | 10337217 | 11980178.708 |  | 2.065%
2nd Dilution Standard Final Volume (mL): | 1 | 3 | 11233960 | 11719107.6171 | 10335971 | 11978734.6731
3rd Dilution Standard Volume (mL: | 1 | 4 |  | - |  | -
3rd Dilution Standard Final Volume (mL): | 1 | Average: | 11226492.6667 | 11711317.801 | 10337031.6667 | 11979963.9184
4th Dilution Standard Transfer Volume (mL): | 1 | Amt of RS (mg): | 8.11 |  | 7.3
4th Dilution Standard Final Volume (mL): | 1 | Amt of RS as free base (mg): | 8.11 |  | 7.3
Standard Dilution Factor | 250 | Purity correction: | 7.9883 |  | 7.1905
If there are no serial dilutions, or only one dilution, enter 1 in all boxes not used. |  | Conc (mg/mL): | 0.031953 |  | 0.028762
|  | Desired Concentration (mg/mL): | 0.033333
|  | Desired Weight as free base (mg): | 8.3333
|  | Desired Weight as salt (mg): | 8.3333
|  | Average Normalised Peak Area: | 11845640.8597
|  | RSD: | 1.244%
|  | n: | 6
Medium Volume (mL): | 900 | Capsule No. | Response: | Amt Released (mg): | %age Released:
1st Dilution Sample transfer Volume (mL: | 1 | 1 | 10430677 | 26.4165 | 88.05%
1st Dilution Sample Final Volume (mL): | 1 | 2 | 9998900 | 25.323 | 84.41%
2nd Dilution Sample Transfer Volume (mL): | 1 | 3 | 11399277 | 28.8695 | 96.23%
2nd Dilution Sample Final Volume (mL): | 1 | 4 | 11399207 | 28.8694 | 96.23%
3rd Dilution Sample Transfer Volume (mL: | 1 | 5 | 10414313 | 26.3751 | 87.92%
3rd Dilution Sample Final Volume (mL): | 1 | 6 | 10015171 | 25.3642 | 84.55%
4th Dilution Sample Transfer Volume (mL): | 1
4th Dilution Sample Final Volume (mL): | 1 |  | Average: | 26.8696 | 89.57%
Sample Dilution Factor | 900 |  | RSD: | 6.026% | 6.026%
If there are no serial dilutions, or only one dilution, enter 1 in all boxes not used. |  |  | n: | 6 | 6
Comment: | The amount of | Isoniazid |  | dissolved as a percentage of the stated label claim is |  | 89.57%
| Name |  |  | Date |  | Signature
Analysed by:
Reviewed By:
5