## SST Rifampicin
HPLC System Suitability Report
Analysis Data | Assay
Sample(s) | RIFAMPICIN 60MG, ISONIAZID 30MG TABLETS
Reference Substance: | Rifampicin
% age Purity: | 99.6
Weight (mg): | 14.51
Standard Conc (mg/mL): | 0.05804
Injection Number | Peak Areas | Theoretical Plates (USP) | Tailing Factor (Assym) | Retention Times (min)
1 | 18163592 | 63960.4 | 0.9 | 7
2 | 18233078 | 64168 | 0.9 | 7.7
3 | 18243294 | 63956.7 | 0.9 | 7.7
4 | 18248345 | 63663.3 | 1 | 7.7
5 | 18234425 | 63950.4 | 1 | 7.7
6 | 18239906 | 63667.9 | 1 | 7.7
Averages: | 18227106.6667 | 63894.45 | 0.95 | 7.5833
RSD: | 0.1735%
n: | 6
Summary: | The RSD of the peak areas for six replicate injections of SST Std is less than 2.0%.
The number of Theoretical Plates (USP) for all peaks is greater than 2000
The Assymetry of all peaks were below 2.0
Analysis Data | Dissolution
Reference Substance: | Rifampicin
% age Purity: | 99.6
Weight (mg): | 15.13
Standard Conc (mg/mL): | 0.1513
Injection Number | Peak Areas | Theoretical Plates (USP) | Tailing Factor (Assym) | Retention Times (min)
1 | 47114377 | 73369.66 | 0.99 | 7.42
2 | 47107014 | 73824 | 0.99 | 7.42
3 | 47140956 | 73547.06 | 1.01 | 7.42
4 | 47060782 | 73867.71 | 1.03 | 7.42
5 | 47067596 | 73690.82 | 1 | 7.42
6 | 47266188 | 74012.02 | 1.05 | 7.42
Averages: | 47126152.1667 | 73718.545 | 1.0117 | 7.42
RSD: | 0.1589%
n: | 6
Summary: | The RSD of the peak areas for six replicate injections of SST Std is less than 2.0%.
The number of Theoretical Plates (USP) for all peaks is greater than 2000
The Assymetry of all peaks were below 2.0
| Name |  |  | Date | Signature
Analysed by: | RUTTO/JOYFRIDA |  |  | 17/06/2016
Reviewed By:

## Rifampicin
National Quality Control Laboratory
Laboratory Data Calculation Spreadsheet
Please enter the required information in the cells highlighted in green
Analysis Report
Sample Name: | RIFAMPICIN 60MG, ISONIAZID 30MG TABLETS
Laboratory Ref No: | NDQD2016061112 | 29
Active Ingredient: | Rifampicin
Label Claim: | Each Tablet contains: Rifampicin 60mg, Isoniazid 30mg
Date Analysis Started: | 2016-06-12
Date Analysis Completed: | 2016-06-13
Analysis Data
Reference Substance: | Rifampicin
Code: | R5-1
% age Purity: | 99.6
% Water content: | 0 | If correction for water content is not needed please enter 0
% Purity corrected for water: | 99.6
Mwt of compound in free base form: | 1 | Enter molecular mass of compound in free base form. If salt conversion is NOT needed, enter 1.
Mwt of compound in salt form: | 1 | Enter molecular mass of compound in salt form. If salt conversion is NOT needed, enter 1.
1 mg of salt is equivalent to | 1 | free base
Initial Standard dilution volume (mL): | 50 |  | Standard A |  | Standard B
1st Dilution Standard transfer Volume (mL: | 5 | Injection | Response: | Normalised Response: | Response: | Normalised Response: |  | Std Response Deviation
1st Dilution Standard Final Volume (mL): | 25 | 1 | 17622978 | 18291267.7588 | 17875243 | 17792826.6271
2nd Dilution Standard Transfer Volume (mL): | 1 | 2 | 17633869 | 18302571.7619 | 17841555 | 17759293.9504 |  | 3.023%
2nd Dilution Standard Final Volume (mL): | 1 | 3 | 17616673 | 18284723.6638 | 17817666 | 17735515.0941
3rd Dilution Standard Volume (mL: | 1 | 4 |  | - |  | -
3rd Dilution Standard Final Volume (mL): | 1 | Average: | 17624506.6667 | 18292854.3948 | 17844821.3333 | 17762545.2239
4th Dilution Standard Transfer Volume (mL): | 1 | Mass of RS (mg): | 14.51 |  | 15.13
4th Dilution Standard Final Volume (mL): | 1 | Mass of WRS as free base (mg): | 14.51 |  | 15.13
Standard Dilution Factor | 250 | Purity correction (mg): | 14.452 |  | 15.0695
If there are no serial dilutions, or only one dilution, enter 1 in all boxes not used. |  | Concentration (mg/mL): | 0.057808 |  | 0.060278
|  | Desired Concentration (mg/mL): | 0.06
|  | Desired Weight as free base (mg): | 15
|  | Desired Weight as salt (mg): | 15
|  | Average Normalised Response: | 18027699.8093
|  | RSD: | 1.615%
|  | n: | 6
Analysis Data | Determination of Content of Active Ingredient in the Sample
Label Claim: | Each Tablet contains: Rifampicin 60mg, Isoniazid 30mg
Each Tablet contains | 60 | Rifampicin
Average Tablet Content Weight (mg): | 233.508
Initial Sample dilution Volume (mL): | 100 |  | Powder Weight (mg) | Injection | Response: | Determined Amt (mg) | % Assay
1st Dilution Sample transfer Volume (mL): | 1 | Assay Smp A | 22.83 | 1 | 16478300 | 56.0944 | 93.49%
1st Dilution Sample Final Volume (mL): | 1 |  |  | 2 | 16476345 | 56.0877 | 93.48%
2nd Dilution Sample Transfer Volume (mL): | 1 |  |  | 3 | 16469299 | 56.0637 | 93.44%
2nd Dilution Sample Final Volume (mL): | 1 |  |  | 4 |  | - | -
3rd Dilution Sample Transfer Volume (mL: | 1 | Assay Smp B |  | 1 |  | - | -
3rd Dilution Sample Final Volume (mL): | 1 |  |  | 2 |  | - | -
4th Dilution Sample Transfer Volume (mL): | 1 |  |  | 3 |  | - | -
4th Dilution Sample Final Volume (mL): | 1 |  |  | 4 |  | - | -
Sample Dilution Factor | 100 | Assay Smp C | 23.6 | 1 | 17434478 | 57.4129 | 95.69%
Desired Sample Weight (mg): | 23.3508 |  |  | 2 | 17420169 | 57.3658 | 95.61%
If there are no serial dilutions, or only one dilution, enter 1 in all boxes not used. |  |  |  | 3 | 17396836 | 57.289 | 95.48%
|  |  |  | 4 |  | - | -
[5 empty] | Average: | 56.7189 | 94.53%
[5 empty] | RSD: | 1.232% | 1.232%
[5 empty] | n: | 6 | 6
Comment: | The content of | Rifampicin |  | in the sample as a percentage of the stated label claim is |  | 94.53%
DISSOLUTION: | Determination of Active Ingredient Dissolved
Reference Substance: | Rifampicin
Code: | R5-1
% age Purity: | 99.6
% Water content: | 0 | If correction for water content is not needed please enter 0
% Purity corrected for water: | 99.6
Mwt of compound in free base form: | 1 | Enter molecular mass of compound in free base form. If salt convertion is NOT needed, enter 1.
Mwt of compound in salt form: | 1 | Enter molecular mass of compound in salt form. If salt convertion is NOT needed, enter 1.
1 mg of salt is equivalent to | 1 | free base
Initial Standard dilution volume (mL): | 100 |  | Standard A |  | Standard B
1st Dilution Standard transfer Volume (mL: | 10 | Injection | Response: | Normalised Response: | Response: | Normalised Response: |  | Std Response Deviation
1st Dilution Standard Final Volume (mL): | 25 | 1 | 19132056 | 21159827.6782 | 17356071 | 20909256.1752
2nd Dilution Standard Transfer Volume (mL): | 1 | 2 | 19126037 | 21153170.7354 | 17351186 | 20903371.1038 |  | 1.046%
2nd Dilution Standard Final Volume (mL): | 1 | 3 | 19103263 | 21127982.9607 | 17353240 | 20905845.6046
3rd Dilution Standard Volume (mL: | 1 | 4 |  | - |  | -
3rd Dilution Standard Final Volume (mL): | 1 | Average: | 19120452 | 21146993.7914 | 17353499 | 20906157.6279
4th Dilution Standard Transfer Volume (mL): | 1 | Amt of RS (mg): | 15.13 |  | 13.89
4th Dilution Standard Final Volume (mL): | 1 | Amt of RS as free base (mg): | 15.13 |  | 13.89
Standard Dilution Factor | 250 | Purity correction: | 15.0695 |  | 13.8344
If there are no serial dilutions, or only one dilution, enter 1 in all boxes not used. |  | Conc (mg/mL): | 0.060278 |  | 0.055338
|  | Desired Concentration (mg/mL): | 0.066667
|  | Desired Weight as free base (mg): | 16.6667
|  | Desired Weight as salt (mg): | 16.6667
|  | Average Normalised Peak Area: | 21026575.7096
|  | RSD: | 0.6294%
|  | n: | 6
Medium Volume (mL): | 900 | Capsule No. | Response: | Amt Released (mg): | %age Released:
1st Dilution Sample transfer Volume (mL: | 1 | 1 | 21048549 | 60.0627 | 100.1%
1st Dilution Sample Final Volume (mL): | 1 | 2 | 20810763 | 59.3842 | 98.97%
2nd Dilution Sample Transfer Volume (mL): | 1 | 3 | 20936484 | 59.7429 | 99.57%
2nd Dilution Sample Final Volume (mL): | 1 | 4 | 20895207 | 59.6251 | 99.38%
3rd Dilution Sample Transfer Volume (mL: | 1 | 5 | 20582795 | 58.7337 | 97.89%
3rd Dilution Sample Final Volume (mL): | 1 | 6 | 20843106 | 59.4765 | 99.13%
4th Dilution Sample Transfer Volume (mL): | 1
4th Dilution Sample Final Volume (mL): | 1 |  | Average: | 59.5042 | 99.17%
Sample Dilution Factor | 900 |  | RSD: | 0.7487% | 0.7487%
If there are no serial dilutions, or only one dilution, enter 1 in all boxes not used. |  |  | n: | 6 | 6
Comment: | The amount of | Rifampicin |  | dissolved as a percentage of the stated label claim is |  | 99.17%
| Name |  |  | Date |  | Signature
Analysed by:
Reviewed By:
5

## Uniformity
Please enter the required information in the cells highlighted in green
Uniformity of Weight Test Report
Sample Name: |  | RIFAMPICIN 60MG, ISONIAZID 30MG TABLETS
Laboratory Ref No: |  | NDQD2016061112
Active Ingredient: |  | Rifampicin, Isoniazid
Label Claim: |  | Each Tablet contains: Rifampicin 60mg, Isoniazid 30mg
Date Analysis Started: |  | 2016-06-10 07:18:09
Date Analysis Completed: |  | #REF!
Analysis Data |  | Uniformity of weight
|  | Tablet weight (mg) | % Deviation
|  | 231.01 | -1.07%
|  | 234.57 | 0.4548%
|  | 234.66 | 0.4933%
|  | 234.18 | 0.2878%
|  | 236.65 | 1.346%
|  | 232.97 | -0.2304%
|  | 237.64 | 1.77%
|  | 234.13 | 0.2664%
|  | 233.03 | -0.2047%
|  | 232.23 | -0.5473%
|  | 233.79 | 0.1208%
|  | 231.6 | -0.8171%
|  | 233.04 | -0.2004%
|  | 230.06 | -1.477%
|  | 233.36 | -0.06338%
|  | 231.13 | -1.018%
|  | 234.24 | 0.3135%
|  | 235.9 | 1.024%
|  | 233.89 | 0.1636%
|  | 232.08 | -0.6115%
| Total | 4670.16
| Average | 233.508
| Average | % Deviation from mean
| 233.508 | -7.5% | 215.9949
|  | 7.5% | 251.0211
| Name |  | Date | Signature
Analysed by:
Reviewed By:

## SST Isoniazid
HPLC System Suitability Report
Analysis Data | Assay
Sample(s) | RIFAMPICIN 60MG, ISONIAZID 30MG TABLETS
Reference Substance: | Isoniazid
% age Purity: | 98.5
Weight (mg): | 8.11
Standard Conc (mg/mL): | 0.03244
Injection Number | Peak Areas | Theoretical Plates (USP) | Tailing Factor (Assym) | Retention Times (min)
1 | 11244901 | 9188.3 | 1.1 | 2.9
2 | 11269310 | 9195.1 | 1.1 | 2.9
3 | 11276841 | 9203.9 | 1.1 | 2.9
4 | 11270495 | 9199.9 | 1.1 | 2.9
5 | 11270271 | 9161.5 | 1.1 | 2.9
6 | 11272591 | 9180.4 | 1.1 | 2.9
Averages: | 11267401.5 | 9188.1833 | 1.1 | 2.9
RSD: | 0.1007%
n: | 6
Summary: | The RSD of the peak areas for six replicate injections of SST Std is less than 2.0%.
The number of Theoretical Plates (USP) for all peaks is greater than 2000
The Assymetry of all peaks were below 2.0
Analysis Data | Dissolution
Reference Substance: | Isoniazid
% age Purity: | 98.5
Weight (mg): | 8.99
Standard Conc (mg/mL): | 0.0899
Injection Number | Peak Areas | Theoretical Plates (USP) | Tailing Factor (Assym) | Retention Times (min)
1 | 29147843 | 7569.91 | 1.11 | 2.71
2 | 29099893 | 7595.64 | 1.13 | 2.71
3 | 29154278 | 7652.54 | 1.1 | 2.72
4 | 29208840 | 7660.47 | 1.12 | 2.72
5 | 28937481 | 7671.54 | 1.07 | 2.71
6 | 28930411 | 7721.44 | 1.1 | 2.71
Averages: | 29079791 | 7645.2567 | 1.105 | 2.7133
RSD: | 0.4063%
n: | 6
Summary: | The RSD of the peak areas for six replicate injections of SST Std is less than 2.0%.
The number of Theoretical Plates (USP) for all peaks is greater than 2000
The Assymetry of all peaks were below 2.0
| Name |  |  | Date | Signature
Analysed by: | RUTTO/JOYFRIDA |  |  | 17/06/2016
Reviewed By:

## Isoniazid
National Quality Control Laboratory
Laboratory Data Calculation Spreadsheet
Please enter the required information in the cells highlighted in green
Analysis Report
Sample Name: | RIFAMPICIN 60MG, ISONIAZID 30MG TABLETS
Laboratory Ref No: | NDQD2016061112 | 29
Active Ingredient: | Isoniazid
Label Claim: | Each Tablet contains: Rifampicin 60mg, Isoniazid 30mg
Date Analysis Started: | 2016-06-12
Date Analysis Completed: | 2016-06-13
Analysis Data
Reference Substance: | Isoniazid
Code: | R5-1
% age Purity: | 98.5
% Water content: | 0 | If correction for water content is not needed please enter 0
% Purity corrected for water: | 98.5
Mwt of compound in free base form: | 1 | Enter molecular mass of compound in free base form. If salt conversion is NOT needed, enter 1.
Mwt of compound in salt form: | 1 | Enter molecular mass of compound in salt form. If salt conversion is NOT needed, enter 1.
1 mg of salt is equivalent to | 1 | free base
Initial Standard dilution volume (mL): | 50 |  | Standard A |  | Standard B
1st Dilution Standard transfer Volume (mL: | 5 | Injection | Response: | Normalised Response: | Response: | Normalised Response: |  | Std Response Deviation
1st Dilution Standard Final Volume (mL): | 25 | 1 | 11214252 | 10528693.6601 | 10337907 | 10782880.5368
2nd Dilution Standard Transfer Volume (mL): | 1 | 2 | 11231266 | 10544667.5471 | 10337217 | 10782160.8372 |  | 2.065%
2nd Dilution Standard Final Volume (mL): | 1 | 3 | 11233960 | 10547196.8554 | 10335971 | 10780861.2058
3rd Dilution Standard Volume (mL: | 1 | 4 |  | - |  | -
3rd Dilution Standard Final Volume (mL): | 1 | Average: | 11226492.6667 | 10540186.0209 | 10337031.6667 | 10781967.5266
4th Dilution Standard Transfer Volume (mL): | 1 | Mass of RS (mg): | 8.11 |  | 7.3
4th Dilution Standard Final Volume (mL): | 1 | Mass of WRS as free base (mg): | 8.11 |  | 7.3
Standard Dilution Factor | 250 | Purity correction (mg): | 7.9883 |  | 7.1905
If there are no serial dilutions, or only one dilution, enter 1 in all boxes not used. |  | Concentration (mg/mL): | 0.031953 |  | 0.028762
|  | Desired Concentration (mg/mL): | 0.03
|  | Desired Weight as free base (mg): | 7.5
|  | Desired Weight as salt (mg): | 7.5
|  | Average Normalised Response: | 10661076.7737
|  | RSD: | 1.244%
|  | n: | 6
Analysis Data | Determination of Content of Active Ingredient in the Sample
Label Claim: | Each Tablet contains: Rifampicin 60mg, Isoniazid 30mg
Each Tablet contains | 30 | Isoniazid
Average Tablet Content Weight (mg): | 233.508
Initial Sample dilution Volume (mL): | 100 |  | Powder Weight (mg) | Injection | Response: | Determined Amt (mg) | % Assay
1st Dilution Sample transfer Volume (mL): | 1 | Assay Smp A | 22.83 | 1 |  | - | -
1st Dilution Sample Final Volume (mL): | 1 |  |  | 2 |  | - | -
2nd Dilution Sample Transfer Volume (mL): | 1 |  |  | 3 |  | - | -
2nd Dilution Sample Final Volume (mL): | 1 |  |  | 4 |  | - | -
3rd Dilution Sample Transfer Volume (mL: | 1 | Assay Smp B | 20.06 | 1 | 8766910 | 28.7169 | 95.72%
3rd Dilution Sample Final Volume (mL): | 1 |  |  | 2 | 8773882 | 28.7397 | 95.8%
4th Dilution Sample Transfer Volume (mL): | 1 |  |  | 3 | 8763985 | 28.7073 | 95.69%
4th Dilution Sample Final Volume (mL): | 1 |  |  | 4 |  | - | -
Sample Dilution Factor | 100 | Assay Smp C | 23.6 | 1 | 10257723 | 28.5602 | 95.2%
Desired Sample Weight (mg): | 23.3508 |  |  | 2 | 10257599 | 28.5598 | 95.2%
If there are no serial dilutions, or only one dilution, enter 1 in all boxes not used. |  |  |  | 3 | 10251140 | 28.5418 | 95.14%
|  |  |  | 4 |  | - | -
[5 empty] | Average: | 28.6376 | 95.46%
[5 empty] | RSD: | 0.323% | 0.323%
[5 empty] | n: | 6 | 6
Comment: | The content of | Isoniazid |  | in the sample as a percentage of the stated label claim is |  | 95.46%
DISSOLUTION: | Determination of Active Ingredient Dissolved
Reference Substance: | Isoniazid
Code: | R5-1
% age Purity: | 98.5
% Water content: | 0 | If correction for water content is not needed please enter 0
% Purity corrected for water: | 98.5
Mwt of compound in free base form: | 1 | Enter molecular mass of compound in free base form. If salt convertion is NOT needed, enter 1.
Mwt of compound in salt form: | 1 | Enter molecular mass of compound in salt form. If salt convertion is NOT needed, enter 1.
1 mg of salt is equivalent to | 1 | free base
Initial Standard dilution volume (mL): | 100 |  | Standard A |  | Standard B
1st Dilution Standard transfer Volume (mL: | 10 | Injection | Response: | Normalised Response: | Response: | Normalised Response: |  | Std Response Deviation
1st Dilution Standard Final Volume (mL): | 25 | 1 | 11786223 | 11091683.9353 | 11368729 | 11158020.9327
2nd Dilution Standard Transfer Volume (mL): | 1 | 2 | 11731727 | 11040399.278 | 11380952 | 11170017.3916 |  | 0.9499%
2nd Dilution Standard Final Volume (mL): | 1 | 3 | 11737184 | 11045534.7077 | 11389367 | 11178276.4279
3rd Dilution Standard Volume (mL: | 1 | 4 |  | - |  | -
3rd Dilution Standard Final Volume (mL): | 1 | Average: | 11751711.3333 | 11059205.9737 | 11379682.6667 | 11168771.5841
4th Dilution Standard Transfer Volume (mL): | 1 | Amt of RS (mg): | 8.99 |  | 8.62
4th Dilution Standard Final Volume (mL): | 1 | Amt of RS as free base (mg): | 8.99 |  | 8.62
Standard Dilution Factor | 250 | Purity correction: | 8.8552 |  | 8.4907
If there are no serial dilutions, or only one dilution, enter 1 in all boxes not used. |  | Conc (mg/mL): | 0.035421 |  | 0.033963
|  | Desired Concentration (mg/mL): | 0.033333
|  | Desired Weight as free base (mg): | 8.3333
|  | Desired Weight as salt (mg): | 8.3333
|  | Average Normalised Peak Area: | 11113988.7789
|  | RSD: | 0.5664%
|  | n: | 6
Medium Volume (mL): | 900 | Capsule No. | Response: | Amt Released (mg): | %age Released:
1st Dilution Sample transfer Volume (mL: | 1 | 1 | 11201778 | 30.237 | 100.8%
1st Dilution Sample Final Volume (mL): | 1 | 2 | 11529280 | 31.121 | 103.7%
2nd Dilution Sample Transfer Volume (mL): | 1 | 3 | 11182948 | 30.1861 | 100.6%
2nd Dilution Sample Final Volume (mL): | 1 | 4 | 11162128 | 30.1299 | 100.4%
3rd Dilution Sample Transfer Volume (mL: | 1 | 5 | 11150001 | 30.0972 | 100.3%
3rd Dilution Sample Final Volume (mL): | 1 | 6 | 11158014 | 30.1188 | 100.4%
4th Dilution Sample Transfer Volume (mL): | 1
4th Dilution Sample Final Volume (mL): | 1 |  | Average: | 30.315 | 101.1%
Sample Dilution Factor | 900 |  | RSD: | 1.313% | 1.313%
If there are no serial dilutions, or only one dilution, enter 1 in all boxes not used. |  |  | n: | 6 | 6
Comment: | The amount of | Isoniazid |  | dissolved as a percentage of the stated label claim is |  | 101.1%
| Name |  |  | Date |  | Signature
Analysed by:
Reviewed By:
5