## SST
HPLC System Suitability Report
Analysis Data | Assay
Sample(s) | NDQD2016061113
Reference Substance: | LEVOFLOXACIN
% age Purity: | 99.9
Weight (mg): | 21.71
Standard Conc (mg/mL): | 0.01
2016-06-10 07:27:04
Injection Number | Peak Areas | Theoretical Plates (USP) | Tailing Factor (Assym) | Retention Times (min)
1 | 11543437 | 8021 | 1.1 | 5.7
2 | 11537710 | 8029.1 | 1.1 | 5.7
3 | 11532186 | 8023.7 | 1.1 | 5.7
4 | 11534241 | 8003.7 | 1.1 | 5.7
5 | 11549836 | 8016.9 | 1.1 | 5.7
6 | 11560351 | 7967 | 1.1 | 5.7
Averages: | 11542960.1667 | 8010.2333 | 1.1 | 5.7
RSD: | 0.09247%
n: | 6
Summary: | The RSD of the peak areas for six replicate injections of SST Std is less than 2.0%.
The number of Theoretical Plates (USP) for all peaks is greater than 2000
The Assymetry of all peaks were below 2.0
Analysis Data | Dissolution
Reference Substance: | Levofloxacin
% age Purity: | 99.9
Weight (mg): | 27.99
Standard Conc (mg/mL): | 0.09
Injection Number | Peak Areas | Theoretical Plates (USP) | Tailing Factor (Assym) | Retention Times (min)
1
2
3
4
5
6
Averages: | #DIV/0! | #DIV/0! | #DIV/0! | #DIV/0!
RSD: | #DIV/0!
n: | 0
Summary: | The RSD of the peak areas for six replicate injections of SST Std is less than 2.0%.
The number of Theoretical Plates (USP) for all peaks is greater than 2000
The Assymetry of all peaks were below 2.0
| Name |  |  | Date | Signature
Analysed by:
Reviewed By:

## Uniformity
Please enter the required information in the cells highlighted in green
Uniformity of Weight Test Report
Sample Name: |  | LEVOFLOXACIN 500.
Laboratory Ref No: |  | NDQD2016061113
Active Ingredient: |  | Levofloxacin hemihydrate equivalent to Levofloxacin 500mg.
Label Claim: |  | Each film - coated tablet contains: Levofloxacin Hemihydrate equivalent to Levofloxacin 500 mg.
Date Analysis Started: |  | 2016-06-10 07:27:04
Date Analysis Completed: |  | #REF!
Analysis Data |  | Uniformity of weight
|  | Tablet weight (mg) | % Deviation
|  | 698.47 | 0.07407%
|  | 691.16 | -0.9733%
|  | 692.05 | -0.8458%
|  | 707.76 | 1.405%
|  | 701.63 | 0.5268%
|  | 694.48 | -0.4976%
|  | 705.8 | 1.124%
|  | 700.5 | 0.3649%
|  | 697.51 | -0.06347%
|  | 695.44 | -0.3601%
|  | 695.86 | -0.2999%
|  | 692.42 | -0.7927%
|  | 683.38 | -2.088%
|  | 696.83 | -0.1609%
|  | 702.37 | 0.6329%
|  | 698.7 | 0.107%
|  | 700.5 | 0.3649%
|  | 704.41 | 0.9251%
|  | 700.7 | 0.3936%
|  | 699.09 | 0.1629%
| Total | 13959.06
| Average | 697.953
| Average | % Deviation from mean
| 697.953 | -5% | 663.0554
|  | 5% | 732.8507
| Name |  | Date | Signature
Analysed by:
Reviewed By:

## Levofoxacin
National Quality Control Laboratory
Laboratory Data Calculation Spreadsheet
Please enter the required information in the cells highlighted in green
Analysis Report
Sample Name: | LEVOFLOXACIN 500.
Laboratory Ref No: | NDQD2016061113 | 29
Active Ingredient: | Levofloxacin hemihydrate equivalent to Levofloxacin 500mg.
Label Claim: | Each film - coated tablet contains: Levofloxacin Hemihydrate equivalent to Levofloxacin 500 mg.
Date Analysis Started: | 2016-06-26 07:27
Date Analysis Completed: | 2016-06-27 07:27
Analysis Data
Reference Substance: | Levofloxacin Hemihydrate
Code: | L11-2
% age Purity: | 99.9
% Water content: | 0 | If correction for water content is not needed please enter 0
% Purity corrected for water: | 99.9
Mwt of compound in free base form: | 361.37 | Enter molecular mass of compound in free base form. If salt conversion is NOT needed, enter 1.
Mwt of compound in salt form: | 370.37 | Enter molecular mass of compound in salt form. If salt conversion is NOT needed, enter 1.
1 mg of salt is equivalent to | 0.9757 | free base
Initial Standard dilution volume (mL): | 100 |  | Standard A |  | Standard B
1st Dilution Standard transfer Volume (mL: | 5 | Injection | Response: | Normalised Response: | Response: | Normalised Response: |  | Std Response Deviation
1st Dilution Standard Final Volume (mL): | 100 | 1 | 11605548 | 10968671.8012 | 11488473 | 11225126.0481
2nd Dilution Standard Transfer Volume (mL): | 1 | 2 | 11574855 | 10939663.1371 | 11502046 | 11238387.9181 |  | 2.487%
2nd Dilution Standard Final Volume (mL): | 1 | 3 | 11569639 | 10934733.3749 | 11487372 | 11224050.286
3rd Dilution Standard Volume (mL: | 1 | 4 |  | - |  | -
3rd Dilution Standard Final Volume (mL): | 1 | Average: | 11583347.3333 | 10947689.4378 | 11492630.3333 | 11229188.0841
4th Dilution Standard Transfer Volume (mL): | 1 | Mass of RS (mg): | 21.71 |  | 21
4th Dilution Standard Final Volume (mL): | 1 | Mass of WRS as free base (mg): | 21.1824 |  | 20.4897
Standard Dilution Factor | 2000 | Purity correction (mg): | 21.1613 |  | 20.4692
If there are no serial dilutions, or only one dilution, enter 1 in all boxes not used. |  | Concentration (mg/mL): | 0.010581 |  | 0.010235
|  | Desired Concentration (mg/mL): | 0.01
|  | Desired Weight as free base (mg): | 20
|  | Desired Weight as salt (mg): | 20.4981
|  | Average Normalised Response: | 11088438.7609
|  | RSD: | 1.395%
|  | n: | 6
Analysis Data | Determination of Content of Active Ingredient in the Sample
Label Claim: | Each film - coated tablet contains: Levofloxacin Hemihydrate equivalent to Levofloxacin 500 mg.
Each Tablet contains | 500 | Levofloxacin hemihydrate equivalent to Levofloxacin 500mg.
Average Tablet Content Weight (mg): | 697.953
Initial Sample dilution Volume (mL): | 250 |  | Powder Weight (mg) | Injection | Response: | Determined Amt (mg) | % Assay
1st Dilution Sample transfer Volume (mL): | 5 | Assay Smp A | 345.6 | 1 | 11254306 | 512.4373 | 102.5%
1st Dilution Sample Final Volume (mL): | 50 |  |  | 2 | 11244473 | 511.9896 | 102.4%
2nd Dilution Sample Transfer Volume (mL): | 5 |  |  | 3 | 11238191 | 511.7036 | 102.3%
2nd Dilution Sample Final Volume (mL): | 50 |  |  | 4 |  | - | -
3rd Dilution Sample Transfer Volume (mL: | 1 | Assay Smp B | 353.4 | 1 | 11253536 | 501.0929 | 100.2%
3rd Dilution Sample Final Volume (mL): | 1 |  |  | 2 | 11439650 | 509.3801 | 101.9%
4th Dilution Sample Transfer Volume (mL): | 1 |  |  | 3 | 11254923 | 501.1547 | 100.2%
4th Dilution Sample Final Volume (mL): | 1 |  |  | 4 |  | - | -
Sample Dilution Factor | 25000 | Assay Smp C | 352.4 | 1 |  | - | -
Desired Sample Weight (mg): | 348.9765 |  |  | 2 |  | - | -
If there are no serial dilutions, or only one dilution, enter 1 in all boxes not used. |  |  |  | 3 |  | - | -
|  |  |  | 4 |  | - | -
[5 empty] | Average: | 507.9597 | 101.6%
[5 empty] | RSD: | 1.063% | 1.063%
[5 empty] | n: | 6 | 6
Comment: | The content of | Levofloxacin hemihydrate equivalent to Levofloxacin 500mg. |  | in the sample as a percentage of the stated label claim is |  | 101.6%
DISSOLUTION: | Determination of Active Ingredient Dissolved
Reference Substance: | Levofloxacin Hemihydrate
Code: | L11-2
% age Purity: | 99.9
% Water content: | 0 | If correction for water content is not needed please enter 0
% Purity corrected for water: | 99.9
Mwt of compound in free base form: | 361.37 | Enter molecular mass of compound in free base form. If salt convertion is NOT needed, enter 1.
Mwt of compound in salt form: | 370.37 | Enter molecular mass of compound in salt form. If salt convertion is NOT needed, enter 1.
1 mg of salt is equivalent to | 0.9757 | free base
Initial Standard dilution volume (mL): | 100 |  | Standard A |  | Standard B
1st Dilution Standard transfer Volume (mL: | 3 | Injection | Response: | Normalised Response: | Response: | Normalised Response: |  | Std Response Deviation
1st Dilution Standard Final Volume (mL): | 100 | 1 | 0.737 | 0.75038 | 0.7635 | 0.75655
2nd Dilution Standard Transfer Volume (mL): | 1 | 2 | 0.7402 | 0.75364 | 0.7645 | 0.75754 |  | 0.5293%
2nd Dilution Standard Final Volume (mL): | 1 | 3 | 0.7421 | 0.75557 | 0.7641 | 0.75714
3rd Dilution Standard Volume (mL: | 1 | 4 |  | - |  | -
3rd Dilution Standard Final Volume (mL): | 1 | Average: | 0.73977 | 0.7532 | 0.76403 | 0.75708
4th Dilution Standard Transfer Volume (mL): | 1 | Amt of RS (mg): | 27.99 |  | 28.76
4th Dilution Standard Final Volume (mL): | 1 | Amt of RS as free base (mg): | 27.3098 |  | 28.0611
Standard Dilution Factor | 3333.3333 | Purity correction: | 27.2825 |  | 28.0331
If there are no serial dilutions, or only one dilution, enter 1 in all boxes not used. |  | Conc (mg/mL): | 0.0081848 |  | 0.0084099
|  | Desired Concentration (mg/mL): | 0.0083333
|  | Desired Weight as free base (mg): | 27.7778
|  | Desired Weight as salt (mg): | 28.4696
|  | Average Normalised Peak Area: | 0.75514
|  | RSD: | 0.3595%
|  | n: | 6
Medium Volume (mL): | 900 | Capsule No. | Response: | Amt Released (mg): | %age Released:
1st Dilution Sample transfer Volume (mL: | 3 | 1 | 0.7664 | 507.4587 | 101.5%
1st Dilution Sample Final Volume (mL): | 100 | 2 | 0.7574 | 501.4995 | 100.3%
2nd Dilution Sample Transfer Volume (mL): | 10 | 3 | 0.7503 | 496.7984 | 99.36%
2nd Dilution Sample Final Volume (mL): | 20 | 4 | 0.7444 | 492.8918 | 98.58%
3rd Dilution Sample Transfer Volume (mL: | 1 | 5 | 0.7459 | 493.885 | 98.78%
3rd Dilution Sample Final Volume (mL): | 1 | 6 | 0.7511 | 497.3281 | 99.47%
4th Dilution Sample Transfer Volume (mL): | 1
4th Dilution Sample Final Volume (mL): | 1 |  | Average: | 498.3102 | 99.66%
Sample Dilution Factor | 60000 |  | RSD: | 1.085% | 1.085%
If there are no serial dilutions, or only one dilution, enter 1 in all boxes not used. |  |  | n: | 6 | 6
Comment: | The amount of | Levofloxacin hemihydrate equivalent to Levofloxacin 500mg. |  | dissolved as a percentage of the stated label claim is |  | 99.66%
| Name |  |  | Date |  | Signature
Analysed by:
Reviewed By:
5