## SST
HPLC System Suitability Report
Analysis Data | Assay
Sample(s) | NDQD2016061117
Reference Substance: | LEVOFLOXACIN
% age Purity: | 99.9
Weight (mg): | 21.71
Standard Conc (mg/mL): | 0.01
2016-06-10 07:27:04
Injection Number | Peak Areas | Theoretical Plates (USP) | Tailing Factor (Assym) | Retention Times (min)
1 | 11543437 | 8021 | 1.1 | 5.7
2 | 11537710 | 8029.1 | 1.1 | 5.7
3 | 11532186 | 8023.7 | 1.1 | 5.7
4 | 11534241 | 8003.7 | 1.1 | 5.7
5 | 11549836 | 8016.9 | 1.1 | 5.7
6 | 11560351 | 7967 | 1.1 | 5.7
Averages: | 11542960.1667 | 8010.2333 | 1.1 | 5.7
RSD: | 0.09247%
n: | 6
Summary: | The RSD of the peak areas for six replicate injections of SST Std is less than 2.0%.
The number of Theoretical Plates (USP) for all peaks is greater than 2000
The Assymetry of all peaks were below 2.0
Analysis Data | Dissolution
Reference Substance: | Levofloxacin
% age Purity: | 99.9
Weight (mg): | 27.99
Standard Conc (mg/mL): | 0.09
Injection Number | Peak Areas | Theoretical Plates (USP) | Tailing Factor (Assym) | Retention Times (min)
1
2
3
4
5
6
Averages: | #DIV/0! | #DIV/0! | #DIV/0! | #DIV/0!
RSD: | #DIV/0!
n: | 0
Summary: | The RSD of the peak areas for six replicate injections of SST Std is less than 2.0%.
The number of Theoretical Plates (USP) for all peaks is greater than 2000
The Assymetry of all peaks were below 2.0
| Name |  |  | Date | Signature
Analysed by:
Reviewed By:

## Uniformity
Please enter the required information in the cells highlighted in green
Uniformity of Weight Test Report
Sample Name: |  | LEVOMAC 250MG
Laboratory Ref No: |  | NDQD2016061117
Active Ingredient: |  | Levofloxacin hemihydrate equivalent to Levofloxacin 250mg.
Label Claim: |  | Levofloxacin hemihydrate equivalent to Levofloxacin 250mg.
Date Analysis Started: |  | 2016-06-21 08:15:59
Date Analysis Completed: |  | #REF!
Analysis Data |  | Uniformity of weight
|  | Tablet weight (mg) | % Deviation
|  | 360.78 | -0.9324%
|  | 368.63 | 1.223%
|  | 365.77 | 0.4378%
|  | 364.45 | 0.07538%
|  | 362.32 | -0.5095%
|  | 360.93 | -0.8912%
|  | 362.56 | -0.4436%
|  | 369.82 | 1.55%
|  | 361.58 | -0.7127%
|  | 367.01 | 0.7783%
|  | 364.12 | -0.01524%
|  | 362.35 | -0.5013%
|  | 366.02 | 0.5065%
|  | 362.55 | -0.4464%
|  | 368.23 | 1.113%
|  | 366.82 | 0.7262%
|  | 363.08 | -0.3008%
|  | 361.88 | -0.6303%
|  | 363.2 | -0.2679%
|  | 361.41 | -0.7594%
| Total | 7283.51
| Average | 364.1755
| Average | % Deviation from mean
| 364.1755 | -5% | 345.9667
|  | 5% | 382.3843
| Name |  | Date | Signature
Analysed by:
Reviewed By:

## Levofoxacin
National Quality Control Laboratory
Laboratory Data Calculation Spreadsheet
Please enter the required information in the cells highlighted in green
Analysis Report
Sample Name: | LEVOMAC 250MG
Laboratory Ref No: | NDQD2016061117 | 29
Active Ingredient: | Levofloxacin hemihydrate equivalent to Levofloxacin 250mg.
Label Claim: | Levofloxacin hemihydrate equivalent to Levofloxacin 250mg.
Date Analysis Started: | 2016-06-26 08:16
Date Analysis Completed: | 2016-06-27 08:16
Analysis Data
Reference Substance: | Levofloxacin Hemihydrate
Code: | L11-2
% age Purity: | 99.9
% Water content: | 0 | If correction for water content is not needed please enter 0
% Purity corrected for water: | 99.9
Mwt of compound in free base form: | 361.37 | Enter molecular mass of compound in free base form. If salt conversion is NOT needed, enter 1.
Mwt of compound in salt form: | 370.37 | Enter molecular mass of compound in salt form. If salt conversion is NOT needed, enter 1.
1 mg of salt is equivalent to | 0.9757 | free base
Initial Standard dilution volume (mL): | 100 |  | Standard A |  | Standard B
1st Dilution Standard transfer Volume (mL: | 5 | Injection | Response: | Normalised Response: | Response: | Normalised Response: |  | Std Response Deviation
1st Dilution Standard Final Volume (mL): | 100 | 1 | 11605548 | 10968671.8012 | 11488473 | 11225126.0481
2nd Dilution Standard Transfer Volume (mL): | 1 | 2 | 11574855 | 10939663.1371 | 11502046 | 11238387.9181 |  | 2.487%
2nd Dilution Standard Final Volume (mL): | 1 | 3 | 11569639 | 10934733.3749 | 11487372 | 11224050.286
3rd Dilution Standard Volume (mL: | 1 | 4 |  | - |  | -
3rd Dilution Standard Final Volume (mL): | 1 | Average: | 11583347.3333 | 10947689.4378 | 11492630.3333 | 11229188.0841
4th Dilution Standard Transfer Volume (mL): | 1 | Mass of RS (mg): | 21.71 |  | 21
4th Dilution Standard Final Volume (mL): | 1 | Mass of WRS as free base (mg): | 21.1824 |  | 20.4897
Standard Dilution Factor | 2000 | Purity correction (mg): | 21.1613 |  | 20.4692
If there are no serial dilutions, or only one dilution, enter 1 in all boxes not used. |  | Concentration (mg/mL): | 0.010581 |  | 0.010235
|  | Desired Concentration (mg/mL): | 0.01
|  | Desired Weight as free base (mg): | 20
|  | Desired Weight as salt (mg): | 20.4981
|  | Average Normalised Response: | 11088438.7609
|  | RSD: | 1.395%
|  | n: | 6
Analysis Data | Determination of Content of Active Ingredient in the Sample
Label Claim: | Levofloxacin hemihydrate equivalent to Levofloxacin 250mg.
Each Tablet contains | 250 | Levofloxacin hemihydrate equivalent to Levofloxacin 250mg.
Average Tablet Content Weight (mg): | 364.1755
Initial Sample dilution Volume (mL): | 250 |  | Powder Weight (mg) | Injection | Response: | Determined Amt (mg) | % Assay
1st Dilution Sample transfer Volume (mL): | 5 | Assay Smp A | 364.13 | 1 | 11280855 | 254.37 | 101.7%
1st Dilution Sample Final Volume (mL): | 50 |  |  | 2 | 11649605 | 262.6849 | 105.1%
2nd Dilution Sample Transfer Volume (mL): | 5 |  |  | 3 | 11553707 | 260.5225 | 104.2%
2nd Dilution Sample Final Volume (mL): | 50 |  |  | 4 |  | - | -
3rd Dilution Sample Transfer Volume (mL: | 1 | Assay Smp B | 365.98 | 1 |  | - | -
3rd Dilution Sample Final Volume (mL): | 1 |  |  | 2 | 11570209 | 259.5758 | 103.8%
4th Dilution Sample Transfer Volume (mL): | 1 |  |  | 3 | 11708471 | 262.6777 | 105.1%
4th Dilution Sample Final Volume (mL): | 1 |  |  | 4 |  | - | -
Sample Dilution Factor | 25000 | Assay Smp C | 362.47 | 1 | 11574552 | 262.1878 | 104.9%
Desired Sample Weight (mg): | 364.1755 |  |  | 2 | 11567609 | 262.0305 | 104.8%
If there are no serial dilutions, or only one dilution, enter 1 in all boxes not used. |  |  |  | 3 | 11622594 | 263.276 | 105.3%
|  |  |  | 4 |  | - | -
[5 empty] | Average: | 260.9156 | 104.4%
[5 empty] | RSD: | 1.117% | 1.117%
[5 empty] | n: | 8 | 8
Comment: | The content of | Levofloxacin hemihydrate equivalent to Levofloxacin 250mg. |  | in the sample as a percentage of the stated label claim is |  | 104.4%
DISSOLUTION: | Determination of Active Ingredient Dissolved
Reference Substance: | Levofloxacin Hemihydrate
Code: | L11-2
% age Purity: | 99.9
% Water content: | 0 | If correction for water content is not needed please enter 0
% Purity corrected for water: | 99.9
Mwt of compound in free base form: | 361.37 | Enter molecular mass of compound in free base form. If salt convertion is NOT needed, enter 1.
Mwt of compound in salt form: | 370.37 | Enter molecular mass of compound in salt form. If salt convertion is NOT needed, enter 1.
1 mg of salt is equivalent to | 0.9757 | free base
Initial Standard dilution volume (mL): | 100 |  | Standard A |  | Standard B
1st Dilution Standard transfer Volume (mL: | 3 | Injection | Response: | Normalised Response: | Response: | Normalised Response: |  | Std Response Deviation
1st Dilution Standard Final Volume (mL): | 100 | 1 | 0.737 | 0.75038 | 0.7635 | 0.75655
2nd Dilution Standard Transfer Volume (mL): | 1 | 2 | 0.7402 | 0.75364 | 0.7645 | 0.75754 |  | 0.5293%
2nd Dilution Standard Final Volume (mL): | 1 | 3 | 0.7421 | 0.75557 | 0.7641 | 0.75714
3rd Dilution Standard Volume (mL: | 1 | 4 |  | - |  | -
3rd Dilution Standard Final Volume (mL): | 1 | Average: | 0.73977 | 0.7532 | 0.76403 | 0.75708
4th Dilution Standard Transfer Volume (mL): | 1 | Amt of RS (mg): | 27.99 |  | 28.76
4th Dilution Standard Final Volume (mL): | 1 | Amt of RS as free base (mg): | 27.3098 |  | 28.0611
Standard Dilution Factor | 3333.3333 | Purity correction: | 27.2825 |  | 28.0331
If there are no serial dilutions, or only one dilution, enter 1 in all boxes not used. |  | Conc (mg/mL): | 0.0081848 |  | 0.0084099
|  | Desired Concentration (mg/mL): | 0.0083333
|  | Desired Weight as free base (mg): | 27.7778
|  | Desired Weight as salt (mg): | 28.4696
|  | Average Normalised Peak Area: | 0.75514
|  | RSD: | 0.3595%
|  | n: | 6
Medium Volume (mL): | 900 | Capsule No. | Response: | Amt Released (mg): | %age Released:
1st Dilution Sample transfer Volume (mL: | 3 | 1 | 0.7647 | 253.1665 | 101.3%
1st Dilution Sample Final Volume (mL): | 100 | 2 | 0.7744 | 256.3779 | 102.6%
2nd Dilution Sample Transfer Volume (mL): | 1 | 3 | 0.7627 | 252.5044 | 101%
2nd Dilution Sample Final Volume (mL): | 1 | 4 | 0.7589 | 251.2464 | 100.5%
3rd Dilution Sample Transfer Volume (mL: | 1 | 5 | 0.7713 | 255.3516 | 102.1%
3rd Dilution Sample Final Volume (mL): | 1 | 6 | 0.7607 | 251.8423 | 100.7%
4th Dilution Sample Transfer Volume (mL): | 1
4th Dilution Sample Final Volume (mL): | 1 |  | Average: | 253.4148 | 101.4%
Sample Dilution Factor | 30000 |  | RSD: | 0.8009% | 0.8009%
If there are no serial dilutions, or only one dilution, enter 1 in all boxes not used. |  |  | n: | 6 | 6
Comment: | The amount of | Levofloxacin hemihydrate equivalent to Levofloxacin 250mg. |  | dissolved as a percentage of the stated label claim is |  | 101.4%
| Name |  |  | Date |  | Signature
Analysed by:
Reviewed By:
5