## Uniformity
Please enter the required information in the cells highlighted in green
Uniformity of Weight Test Report
Sample Name: |  | ETHAMBUTOL TABLETS BP 100MG
Laboratory Ref No: |  | NDQD2016061118
Active Ingredient: |  | Ethambutol BP
Label Claim: |  | Ethambutol Hydrochloride BP 100mg
Date Analysis Started: |  | 2016-06-10 14:34:59
Date Analysis Completed: |  | #REF!
Analysis Data |  | Uniformity of weight
|  | Tablet weight (mg) | % Deviation
|  | 143.26 | 1.54%
|  | 140.28 | -0.572%
|  | 140.88 | -0.1467%
|  | 142.38 | 0.9165%
|  | 140.34 | -0.5295%
|  | 143.19 | 1.491%
|  | 140.36 | -0.5153%
|  | 141.09 | 0.002126%
|  | 141.83 | 0.5266%
|  | 141.31 | 0.1581%
|  | 140.59 | -0.3523%
|  | 139.78 | -0.9264%
|  | 140.37 | -0.5082%
|  | 140.84 | -0.1751%
|  | 141.28 | 0.1368%
|  | 140.42 | -0.4728%
|  | 139.75 | -0.9476%
|  | 141.17 | 0.05883%
|  | 140.59 | -0.3523%
|  | 142.03 | 0.6684%
| Total | 2821.74
| Average | 141.087
| Average | % Deviation from mean
| 141.087 | -7.5% | 130.5055
|  | 7.5% | 151.6685
| Name |  | Date | Signature
Analysed by:
Reviewed By:

## SST E
HPLC System Suitability Report
Analysis Data | Assay
Sample(s) | RIFAMPICIN, ISONIAZID, PYRAZINAMIDE & ETHAMBUTOL HCL
Reference Substance: | Isoniazid
% age Purity: | NDQD2016061088
Weight (mg): | 33.26
Standard Conc (mg/mL): | 0.3326
Injection Number | Peak Areas | Theoretical Plates (USP) | Tailing Factor (Assym) | Retention Times (min)
1 | 3256014 | 12800.8 | 1.2 | 4.5
2 | 3247663 | 12827.5 | 1.2 | 4.5
3 | 3250365 | 12805.7 | 1.1 | 4.5
4 | 3246653 | 12778.3 | 1.1 | 4.5
5 | 3243670 | 12721.5 | 1.2 | 4.5
6 | 3239308 | 12774.1 | 1.1 | 4.3
Averages: | 3247278.8333 | 12784.65 | 1.15 | 4.4667
RSD: | 0.1758%
n: | 6
Summary: | The RSD of the peak areas for six replicate injections of SST Std is less than 2.0%.
The number of Theoretical Plates (USP) for all peaks is greater than 2000
The Assymetry of all peaks were below 2.0
Analysis Data | Dissolution
Reference Substance:
% age Purity:
Weight (mg):
Standard Conc (mg/mL):
Injection Number | Peak Areas | Theoretical Plates (USP) | Tailing Factor (Assym) | Retention Times (min)
1 | 3256014 | 12800.8 | 1.2 | 4.5
2 | 3247663 | 12827.5 | 1.2 | 4.5
3 | 3250365 | 12805.7 | 1.1 | 4.5
4 | 3246653 | 12778.3 | 1.1 | 4.5
5 | 3243670 | 12721.5 | 1.2 | 4.5
6 | 3239308 | 12774.1 | 1.1 | 4.3
Averages: | 3247278.8333 | 12784.65 | 1.15 | 4.4667
RSD: | 0.1758%
n: | 6
Summary: | The RSD of the peak areas for six replicate injections of SST Std is less than 2.0%.
The number of Theoretical Plates (USP) for all peaks is greater than 2000
The Assymetry of all peaks were below 2.0
| Name |  |  | Date | Signature
Analysed by:
Reviewed By:

## Ethambutol hydrochloride
National Quality Control Laboratory
Laboratory Data Calculation Spreadsheet
Please enter the required information in the cells highlighted in green
Analysis Report
Sample Name: | RIFAMPICIN, ISONIAZID, PYRAZINAMIDE & ETHAMBUTOL HCL
Laboratory Ref No: | NDQD2016061088 | 29
Active Ingredient: | ETHAMBUTOL HCl
Label Claim: | ETHAMBUTOL HCl 275mg
Date Analysis Started: | 2016-06-09 15:10:32
Date Analysis Completed:
Analysis Data
Reference Substance: | ETHAMBUTOL HYDROCHLORIDE
Code: | E12 3
% age Purity: | 100
% Water content: | 0 | If correction for water content is not needed please enter 0
% Purity corrected for water: | 100
Mwt of compound in free base form: | 1 | Enter molecular mass of compound in free base form. If salt conversion is NOT needed, enter 1.
Mwt of compound in salt form: | 1 | Enter molecular mass of compound in salt form. If salt conversion is NOT needed, enter 1.
1 mg of salt is equivalent to | 1 | free base
Initial Standard dilution volume (mL): | 100 |  | Standard A |  | Standard B
1st Dilution Standard transfer Volume (mL: | 1 | Injection | Response: | Normalised Response: | Response: | Normalised Response: |  | Std Response Deviation
1st Dilution Standard Final Volume (mL): | 1 | 1 | 3246653 | 2928430.2465 | 2530413 | 2885305.5872
2nd Dilution Standard Transfer Volume (mL): | 1 | 2 | 3243670 | 2925739.6272 | 2527029 | 2881446.9783 |  | 1.182%
2nd Dilution Standard Final Volume (mL): | 1 | 3 | 3239308 | 2921805.1714 | 2524038 | 2878036.488
3rd Dilution Standard Volume (mL: | 1 | 4 |  | - |  | -
3rd Dilution Standard Final Volume (mL): | 1 | Average: | 3243210.3333 | 2925325.015 | 2527160 | 2881596.3512
4th Dilution Standard Transfer Volume (mL): | 1 | Mass of RS (mg): | 33.26 |  | 26.31
4th Dilution Standard Final Volume (mL): | 1 | Mass of WRS as free base (mg): | 33.26 |  | 26.31
Standard Dilution Factor | 100 | Purity correction (mg): | 33.26 |  | 26.31
If there are no serial dilutions, or only one dilution, enter 1 in all boxes not used. |  | Concentration (mg/mL): | 0.3326 |  | 0.2631
|  | Desired Concentration (mg/mL): | 0.3
|  | Desired Weight as free base (mg): | 30
|  | Desired Weight as salt (mg): | 30
|  | Average Normalised Response: | 2903460.6831
|  | RSD: | 0.8319%
|  | n: | 6
Analysis Data | Determination of Content of Active Ingredient in the Sample
Label Claim: | ETHAMBUTOL HCl 275mg
Each Tablet contains | 100 | ETHAMBUTOL HCl
Average Tablet Content Weight (mg): | 141.087
Initial Sample dilution Volume (mL): | 100 |  | Powder Weight (mg) | Injection | Response: | Determined Amt (mg) | % Assay
1st Dilution Sample transfer Volume (mL): | 3 | Assay Smp A | 139.58 | 1 | 2874766 | 100.0807 | 100.1%
1st Dilution Sample Final Volume (mL): | 10 |  |  | 2 | 2861850 | 99.6311 | 99.63%
2nd Dilution Sample Transfer Volume (mL): | 1 |  |  | 3 | 2841517 | 98.9232 | 98.92%
2nd Dilution Sample Final Volume (mL): | 1 |  |  | 4 |  | - | -
3rd Dilution Sample Transfer Volume (mL: | 1 | Assay Smp B | 138.87 | 1 | 2880005 | 100.7757 | 100.8%
3rd Dilution Sample Final Volume (mL): | 1 |  |  | 2 | 2861259 | 100.1198 | 100.1%
4th Dilution Sample Transfer Volume (mL): | 1 |  |  | 3 | 2837329 | 99.2824 | 99.28%
4th Dilution Sample Final Volume (mL): | 1 |  |  | 4 |  | - | -
Sample Dilution Factor | 333.3333 | Assay Smp C | 139.91 | 1 | 2909619 | 101.0551 | 101.1%
Desired Sample Weight (mg): | 141.087 |  |  | 2 | 2863734 | 99.4615 | 99.46%
If there are no serial dilutions, or only one dilution, enter 1 in all boxes not used. |  |  |  | 3 | 2834290 | 98.4389 | 98.44%
|  |  |  | 4 |  | - | -
[5 empty] | Average: | 99.752 | 99.75%
[5 empty] | RSD: | 0.8477% | 0.8477%
[5 empty] | n: | 9 | 9
Comment: | The content of | ETHAMBUTOL HCl |  | in the sample as a percentage of the stated label claim is |  | 99.75%
DISSOLUTION: | Determination of Active Ingredient Dissolved
Reference Substance: | ETHAMBUTOL HYDROCHLORIDE
Code: | E12 3
% age Purity: | 100
% Water content: | 0 | If correction for water content is not needed please enter 0
% Purity corrected for water: | 100
Mwt of compound in free base form: | 1 | Enter molecular mass of compound in free base form. If salt convertion is NOT needed, enter 1.
Mwt of compound in salt form: | 1 | Enter molecular mass of compound in salt form. If salt convertion is NOT needed, enter 1.
1 mg of salt is equivalent to | 1 | free base
Initial Standard dilution volume (mL): | 100 |  | Standard A |  | Standard B
1st Dilution Standard transfer Volume (mL: | 10 | Injection | Response: | Normalised Response: | Response: | Normalised Response: |  | Std Response Deviation
1st Dilution Standard Final Volume (mL): | 25 | 1 | 1573425 | 1314078.4726 |  | -
2nd Dilution Standard Transfer Volume (mL): | 1 | 2 | 1508804 | 1260108.9063 | 1238552 | 1307648.127 |  | 0.5019%
2nd Dilution Standard Final Volume (mL): | 1 | 3 | 1570085 | 1311289.0025 | 1230459 | 1299103.6361
3rd Dilution Standard Volume (mL: | 1 | 4 |  | - |  | -
3rd Dilution Standard Final Volume (mL): | 1 | Average: | 1550771.3333 | 1295158.7938 | 1234505.5 | 1303375.8816
4th Dilution Standard Transfer Volume (mL): | 1 | Amt of RS (mg): | 33.26 |  | 26.31
4th Dilution Standard Final Volume (mL): | 1 | Amt of RS as free base (mg): | 33.26 |  | 26.31
Standard Dilution Factor | 250 | Purity correction: | 33.26 |  | 26.31
If there are no serial dilutions, or only one dilution, enter 1 in all boxes not used. |  | Conc (mg/mL): | 0.13304 |  | 0.10524
|  | Desired Concentration (mg/mL): | 0.11111
|  | Desired Weight as free base (mg): | 27.7778
|  | Desired Weight as salt (mg): | 27.7778
|  | Average Normalised Peak Area: | 1298445.6289
|  | RSD: | 1.707%
|  | n: | 5
Medium Volume (mL): | 900 | Capsule No. | Response: | Amt Released (mg): | %age Released:
1st Dilution Sample transfer Volume (mL: | 1 | 1 | 1368343 | 105.3832 | 105.4%
1st Dilution Sample Final Volume (mL): | 1 | 2 | 1372323 | 105.6897 | 105.7%
2nd Dilution Sample Transfer Volume (mL): | 1 | 3 | 1368369 | 105.3852 | 105.4%
2nd Dilution Sample Final Volume (mL): | 1 | 4 | 1364362 | 105.0766 | 105.1%
3rd Dilution Sample Transfer Volume (mL: | 1 | 5 | 1365015 | 105.1269 | 105.1%
3rd Dilution Sample Final Volume (mL): | 1 | 6 | 1362765 | 104.9536 | 105%
4th Dilution Sample Transfer Volume (mL): | 1
4th Dilution Sample Final Volume (mL): | 1 |  | Average: | 105.2692 | 105.3%
Sample Dilution Factor | 900 |  | RSD: | 0.255% | 0.255%
If there are no serial dilutions, or only one dilution, enter 1 in all boxes not used. |  |  | n: | 6 | 6
Comment: | The amount of | ETHAMBUTOL HCl |  | dissolved as a percentage of the stated label claim is |  | 105.3%
| Name |  |  | Date |  | Signature
Analysed by:
Reviewed By:
5