## SST
HPLC System Suitability Report
Analysis Data | Assay
Sample(s)
Reference Substance: | EMB-FATOL TABLETS
% age Purity: | NDQD2016061121
Weight (mg): | Ethambutol
Standard Conc (mg/mL): | Ethambutol 100mg
2016-06-10 14:44:18
Injection Number | Peak Areas | Theoretical Plates (USP) | Tailing Factor (Assym) | Retention Times (min)
1 | 3256014 | 12800.8 | 1.2 | 4.5
2 | 3247663 | 12827.5 | 1.2 | 4.5
3 | 3250365 | 12805.7 | 1.1 | 4.5
4 | 3246653 | 12778.3 | 1.1 | 4.5
5 | 3243670 | 12721.5 | 1.2 | 4.5
6 | 3239308 | 12774.1 | 1.1 | 4.3
Averages: | 3247278.8333 | 12784.65 | 1.15 | 4.4667
RSD: | 0.1758%
n: | 6
Summary: | The RSD of the peak areas for six replicate injections of SST Std is less than 2.0%.
The number of Theoretical Plates (USP) for all peaks is greater than 2000
The Assymetry of all peaks were below 2.0
Analysis Data | Dissolution
Reference Substance:
% age Purity:
Weight (mg):
Standard Conc (mg/mL):
Injection Number | Peak Areas | Theoretical Plates (USP) | Tailing Factor (Assym) | Retention Times (min)
1 | 3256014 | 12800.8 | 1.2 | 4.5
2 | 3247663 | 12827.5 | 1.2 | 4.5
3 | 3250365 | 12805.7 | 1.1 | 4.5
4 | 3246653 | 12778.3 | 1.1 | 4.5
5 | 3243670 | 12721.5 | 1.2 | 4.5
6 | 3239308 | 12774.1 | 1.1 | 4.3
Averages: | 3247278.8333 | 12784.65 | 1.15 | 4.4667
RSD: | 0.1758%
n: | 6
Summary: | The RSD of the peak areas for six replicate injections of SST Std is less than 2.0%.
The number of Theoretical Plates (USP) for all peaks is greater than 2000
The Assymetry of all peaks were below 2.0
| Name |  |  | Date | Signature
Analysed by:
Reviewed By:

## Uniformity
Please enter the required information in the cells highlighted in green
Uniformity of Weight Test Report
Sample Name: |  | EMB-FATOL TABLETS
Laboratory Ref No: |  | NDQD2016061121
Active Ingredient: |  | Ethambutol
Label Claim: |  | Ethambutol 100mg
Date Analysis Started: |  | 2016-06-10 14:44:18
Date Analysis Completed: |  | #REF!
Analysis Data |  | Uniformity of weight
|  | Tablet weight (mg) | % Deviation
|  | 141.38 | 0.684%
|  | 140.93 | 0.3636%
|  | 139.74 | -0.4839%
|  | 141.87 | 1.033%
|  | 140.87 | 0.3208%
|  | 140.63 | 0.1499%
|  | 141.02 | 0.4277%
|  | 141.82 | 0.9974%
|  | 139.85 | -0.4056%
|  | 140.84 | 0.2995%
|  | 139.82 | -0.4269%
|  | 140.57 | 0.1072%
|  | 140.06 | -0.256%
|  | 139.05 | -0.9753%
|  | 141.56 | 0.8122%
|  | 139.37 | -0.7474%
|  | 141.06 | 0.4562%
|  | 137.43 | -2.129%
|  | 140.1 | -0.2275%
-100%
| Total | 2667.97
| Average | 140.4195
| Average | % Deviation from mean
| 140.4195 | -7.5% | 129.888
|  | 7.5% | 150.9509
| Name |  | Date | Signature
Analysed by:
Reviewed By:

## Ethambutoldihydrochlorid
National Quality Control Laboratory
Laboratory Data Calculation Spreadsheet
Please enter the required information in the cells highlighted in green
Analysis Report
Sample Name: | EMB-FATOL TABLETS
Laboratory Ref No: | NDQD2016061121 | 29
Active Ingredient: | Ethambutol
Label Claim: | Ethambutol 100mg
Date Analysis Started: | 2016-06-10 14:44:18
Date Analysis Completed:
Analysis Data
Reference Substance: | Ethambutol
Code: | E12 3
% age Purity: | 100
% Water content: | 0 | If correction for water content is not needed please enter 0
% Purity corrected for water: | 100
Mwt of compound in free base form: | 1 | Enter molecular mass of compound in free base form. If salt conversion is NOT needed, enter 1.
Mwt of compound in salt form: | 1 | Enter molecular mass of compound in salt form. If salt conversion is NOT needed, enter 1.
1 mg of salt is equivalent to | 1 | free base
Initial Standard dilution volume (mL): | 100 |  | Standard A |  | Standard B
1st Dilution Standard transfer Volume (mL: | 1 | Injection | Response: | Normalised Response: | Response: | Normalised Response: |  | Std Response Deviation
1st Dilution Standard Final Volume (mL): | 1 | 1 | 3246653 | 195228.6831 | 2530413 | 189473.0812
2nd Dilution Standard Transfer Volume (mL): | 1 | 2 | 3243670 | 195049.3085 | 2527029 | 189219.693 |  | 2.385%
2nd Dilution Standard Final Volume (mL): | 1 | 3 | 3239308 | 194787.0114 | 2524038 | 188995.7319
3rd Dilution Standard Volume (mL: | 1 | 4 |  | - |  | -
3rd Dilution Standard Final Volume (mL): | 1 | Average: | 3243210.3333 | 195021.6677 | 2527160 | 189229.5021
4th Dilution Standard Transfer Volume (mL): | 1 | Mass of RS (mg): | 33.26 |  | 26.71
4th Dilution Standard Final Volume (mL): | 1 | Mass of WRS as free base (mg): | 33.26 |  | 26.71
Standard Dilution Factor | 100 | Purity correction (mg): | 33.26 |  | 26.71
If there are no serial dilutions, or only one dilution, enter 1 in all boxes not used. |  | Concentration (mg/mL): | 0.3326 |  | 0.2671
|  | Desired Concentration (mg/mL): | 0.02
|  | Desired Weight as free base (mg): | 2
|  | Desired Weight as salt (mg): | 2
|  | Average Normalised Response: | 192125.5849
|  | RSD: | 1.655%
|  | n: | 6
Analysis Data | Determination of Content of Active Ingredient in the Sample
Label Claim: | Ethambutol 100mg
Each Tablet contains | 100 | Ethambutol
Average Tablet Content Weight (mg): | 140.4195
Initial Sample dilution Volume (mL): | 100 |  | Powder Weight (mg) | Injection | Response: | Determined Amt (mg) | % Assay
1st Dilution Sample transfer Volume (mL): | 3 | Assay Smp A | 141.39 | 1 | 2828787 | 97.4838 | 97.48%
1st Dilution Sample Final Volume (mL): | 10 |  |  | 2 | 2805165 | 96.6698 | 96.67%
2nd Dilution Sample Transfer Volume (mL): | 1 |  |  | 3 | 2788000 | 96.0782 | 96.08%
2nd Dilution Sample Final Volume (mL): | 1 |  |  | 4 |  | - | -
3rd Dilution Sample Transfer Volume (mL: | 1 | Assay Smp B | 141.83 | 1 | 2808403 | 96.4811 | 96.48%
3rd Dilution Sample Final Volume (mL): | 1 |  |  | 2 | 2789695 | 95.8384 | 95.84%
4th Dilution Sample Transfer Volume (mL): | 1 |  |  | 3 | 2783190 | 95.6149 | 95.61%
4th Dilution Sample Final Volume (mL): | 1 |  |  | 4 |  | - | -
Sample Dilution Factor | 333.3333 | Assay Smp C | 141.13 | 1 | 2805998 | 96.8766 | 96.88%
Desired Sample Weight (mg): | 9.3613 |  |  | 2 | 2793292 | 96.4379 | 96.44%
If there are no serial dilutions, or only one dilution, enter 1 in all boxes not used. |  |  |  | 3 | 2777418 | 95.8899 | 95.89%
|  |  |  | 4 |  | - | -
[5 empty] | Average: | 96.3745 | 96.37%
[5 empty] | RSD: | 0.6108% | 0.6108%
[5 empty] | n: | 9 | 9
Comment: | The content of | Ethambutol |  | in the sample as a percentage of the stated label claim is |  | 96.37%
DISSOLUTION: | Determination of Active Ingredient Dissolved
Reference Substance: | Ethambutol
Code: | E12 3
% age Purity: | 100
% Water content: | 0 | If correction for water content is not needed please enter 0
% Purity corrected for water: | 100
Mwt of compound in free base form: | 1 | Enter molecular mass of compound in free base form. If salt convertion is NOT needed, enter 1.
Mwt of compound in salt form: | 1 | Enter molecular mass of compound in salt form. If salt convertion is NOT needed, enter 1.
1 mg of salt is equivalent to | 1 | free base
Initial Standard dilution volume (mL): | 100 |  | Standard A |  | Standard B
1st Dilution Standard transfer Volume (mL: | 10 | Injection | Response: | Normalised Response: | Response: | Normalised Response: |  | Std Response Deviation
1st Dilution Standard Final Volume (mL): | 25 | 1 | 1573425 | 1314078.4726 |  | -
2nd Dilution Standard Transfer Volume (mL): | 1 | 2 | 1508804 | 1260108.9063 | 1238552 | 1288065.2273 |  | 0.7008%
2nd Dilution Standard Final Volume (mL): | 1 | 3 | 1570085 | 1311289.0025 | 1230459 | 1279648.6959
3rd Dilution Standard Volume (mL: | 1 | 4 |  | - |  | -
3rd Dilution Standard Final Volume (mL): | 1 | Average: | 1550771.3333 | 1295158.7938 | 1234505.5 | 1283856.9616
4th Dilution Standard Transfer Volume (mL): | 1 | Amt of RS (mg): | 33.26 |  | 26.71
4th Dilution Standard Final Volume (mL): | 1 | Amt of RS as free base (mg): | 33.26 |  | 26.71
Standard Dilution Factor | 250 | Purity correction: | 33.26 |  | 26.71
If there are no serial dilutions, or only one dilution, enter 1 in all boxes not used. |  | Conc (mg/mL): | 0.13304 |  | 0.10684
|  | Desired Concentration (mg/mL): | 0.11111
|  | Desired Weight as free base (mg): | 27.7778
|  | Desired Weight as salt (mg): | 27.7778
|  | Average Normalised Peak Area: | 1290638.0609
|  | RSD: | 1.748%
|  | n: | 5
Medium Volume (mL): | 900 | Capsule No. | Response: | Amt Released (mg): | %age Released:
1st Dilution Sample transfer Volume (mL: | 1 | 1 | 1329930 | 103.0444 | 103%
1st Dilution Sample Final Volume (mL): | 1 | 2 | 1325728 | 102.7188 | 102.7%
2nd Dilution Sample Transfer Volume (mL): | 1 | 3 | 1332628 | 103.2534 | 103.3%
2nd Dilution Sample Final Volume (mL): | 1 | 4 | 1334473 | 103.3964 | 103.4%
3rd Dilution Sample Transfer Volume (mL: | 1 | 5 | 1323803 | 102.5697 | 102.6%
3rd Dilution Sample Final Volume (mL): | 1 | 6 | 1326988 | 102.8164 | 102.8%
4th Dilution Sample Transfer Volume (mL): | 1
4th Dilution Sample Final Volume (mL): | 1 |  | Average: | 102.9665 | 103%
Sample Dilution Factor | 900 |  | RSD: | 0.3116% | 0.3116%
If there are no serial dilutions, or only one dilution, enter 1 in all boxes not used. |  |  | n: | 6 | 6
Comment: | The amount of | Ethambutol |  | dissolved as a percentage of the stated label claim is |  | 103%
| Name |  |  | Date |  | Signature
Analysed by:
Reviewed By:
5