## SST PYRAZINAMIDE
HPLC System Suitability Report
Analysis Data | Assay
Sample(s) | NDQD2016061122
Reference Substance: | PYRAZINAMIDE 150MG.
% age Purity: | 98.5
Weight (mg): | 40
Standard Conc (mg/mL): | 0.4
2016-06-10 15:51
Injection Number | Peak Areas | Theoretical Plates (USP) | Tailing Factor (Assym) | Retention Times (min)
1 | 21689687 | 12644.9 | 1.2 | 5.7
2 | 21668472 | 12367.1 | 1.2 | 5.7
3 | 21674990 | 12242.6 | 1.2 | 5.7
4 | 21674317 | 12234.7 | 1.2 | 5.7
5 | 21665103 | 12232.5 | 1.2 | 5.7
6 | 21653799 | 12236.6 | 1.2 | 5.7
Averages: | 21671061.3333 | 12326.4 | 1.2 | 5.7
RSD: | 0.05511%
n: | 6
Summary: | The RSD of the peak areas for six replicate injections of SST Std is less than 2.0%.
The number of Theoretical Plates (USP) for all peaks is greater than 2000
The Assymetry of all peaks were below 2.0
Analysis Data | Dissolution
Reference Substance:
% age Purity:
Weight (mg):
Standard Conc (mg/mL):
Injection Number | Peak Areas | Theoretical Plates (USP) | Tailing Factor (Assym) | Retention Times (min)
1 | 21689687 | 12644.9 | 1.2 | 5.7
2 | 21668472 | 12367.1 | 1.2 | 5.7
3 | 21674990 | 12242.6 | 1.2 | 5.7
4 | 21674317 | 12234.7 | 1.2 | 5.7
5 | 21665103 | 12232.5 | 1.2 | 5.7
6 | 21653799 | 12236.6 | 1.2 | 5.7
Averages: | 21671061.3333 | 12326.4 | 1.2 | 5.7
RSD: | 0.05511%
n: | 6
Summary: | The RSD of the peak areas for six replicate injections of SST Std is less than 2.0%.
The number of Theoretical Plates (USP) for all peaks is greater than 2000
The Assymetry of all peaks were below 2.0
| Name |  |  | Date | Signature
Analysed by:
Reviewed By:

## Uniformity
Please enter the required information in the cells highlighted in green
Uniformity of Weight Test Report
Sample Name: |  | PYRAZINAMIDE TABLETS
Laboratory Ref No: |  | NDQD2016061122
Active Ingredient: |  | Pyrazinamide
Label Claim: |  | Pyrazinamide 500mg
Date Analysis Started: |  | 2016-06-10 14:46:45
Date Analysis Completed: |  | #REF!
Analysis Data |  | Uniformity of weight
|  | Tablet weight (mg) | % Deviation
|  | 570.59 | 0.1049%
|  | 558.16 | -2.076%
|  | 562.07 | -1.39%
|  | 571.19 | 0.2102%
|  | 560.26 | -1.707%
|  | 579.45 | 1.659%
|  | 568.82 | -0.2056%
|  | 569.42 | -0.1004%
|  | 566.15 | -0.674%
|  | 573.62 | 0.6365%
|  | 570.06 | 0.01193%
|  | 579.73 | 1.708%
|  | 574.88 | 0.8576%
|  | 562.92 | -1.241%
|  | 583.63 | 2.393%
|  | 571.23 | 0.2172%
|  | 577.25 | 1.273%
|  | 579.55 | 1.677%
|  | 562.55 | -1.306%
|  | 558.31 | -2.05%
| Total | 11399.84
| Average | 569.992
| Average | % Deviation from mean
| 569.992 | -5% | 541.4924
|  | 5% | 598.4916
| Name |  | Date | Signature
Analysed by:
Reviewed By:

## Pyrazinamide
National Quality Control Laboratory
Laboratory Data Calculation Spreadsheet
Please enter the required information in the cells highlighted in green
Analysis Report
Sample Name: | RIFAMPICIN 60MG, ISONIAZID 30MG, PYRAZINAMIDE 150MG.
Laboratory Ref No: | NDQD2016061122 | 29
Active Ingredient: | Rifampicin, Isoniazid, Pyrazinamide
Label Claim: | Rifampicin 60mg, Isoniazid 30mg, Pyrazinamide 150mg
Date Analysis Started: | 2016-06-10 11:51
Date Analysis Completed: | 2016-06-14 09:51
Analysis Data
Reference Substance: | Pyrazinamide
Code: | P19-1
% age Purity: | 99.5
% Water content: | 0 | If correction for water content is not needed please enter 0
% Purity corrected for water: | 99.5
Mwt of compound in free base form: | 1 | Enter molecular mass of compound in free base form. If salt conversion is NOT needed, enter 1.
Mwt of compound in salt form: | 1 | Enter molecular mass of compound in salt form. If salt conversion is NOT needed, enter 1.
1 mg of salt is equivalent to | 1 | free base
Initial Standard dilution volume (mL): | 100 |  | Standard A |  | Standard B
1st Dilution Standard transfer Volume (mL: | 1 | Injection | Response: | Normalised Response: | Response: | Normalised Response: |  | Std Response Deviation
1st Dilution Standard Final Volume (mL): | 1 | 1 | 21674317 | 20146342.8123 | 20681768 | 20126551.9074
2nd Dilution Standard Transfer Volume (mL): | 1 | 2 | 21665103 | 20137778.3716 | 20681755 | 20126539.2564 |  | 0.06251%
2nd Dilution Standard Final Volume (mL): | 1 | 3 | 21653799 | 20127271.2696 | 20673764 | 20118762.7803
3rd Dilution Standard Volume (mL: | 1 | 4 |  | - |  | -
3rd Dilution Standard Final Volume (mL): | 1 | Average: | 21664406.3333 | 20137130.8179 | 20679095.6667 | 20123951.3147
4th Dilution Standard Transfer Volume (mL): | 1 | Mass of RS (mg): | 43.25 |  | 41.31
4th Dilution Standard Final Volume (mL): | 1 | Mass of WRS as free base (mg): | 43.25 |  | 41.31
Standard Dilution Factor | 100 | Purity correction (mg): | 43.0337 |  | 41.1035
If there are no serial dilutions, or only one dilution, enter 1 in all boxes not used. |  | Concentration (mg/mL): | 0.43034 |  | 0.41103
|  | Desired Concentration (mg/mL): | 0.4
|  | Desired Weight as free base (mg): | 40
|  | Desired Weight as salt (mg): | 40
|  | Average Normalised Response: | 20130541.0663
|  | RSD: | 0.04885%
|  | n: | 6
Analysis Data | Determination of Content of Active Ingredient in the Sample
Label Claim: | Rifampicin 60mg, Isoniazid 30mg, Pyrazinamide 150mg
Each Tablet contains | 500 | Rifampicin, Isoniazid, Pyrazinamide
Average Tablet Content Weight (mg): | 569.992
Initial Sample dilution Volume (mL): | 100 |  | Powder Weight (mg) | Injection | Response: | Determined Amt (mg) | % Assay
1st Dilution Sample transfer Volume (mL): | 1 | Assay Smp A | 45.78 | 1 | 20197979 | 499.6955 | 99.94%
1st Dilution Sample Final Volume (mL): | 1 |  |  | 2 | 20205835 | 499.8898 | 99.98%
2nd Dilution Sample Transfer Volume (mL): | 1 |  |  | 3 | 20236856 | 500.6573 | 100.1%
2nd Dilution Sample Final Volume (mL): | 1 |  |  | 4 |  | - | -
3rd Dilution Sample Transfer Volume (mL: | 1 | Assay Smp B | 44.95 | 1 | 19766553 | 498.0518 | 99.61%
3rd Dilution Sample Final Volume (mL): | 1 |  |  | 2 | 19742677 | 497.4502 | 99.49%
4th Dilution Sample Transfer Volume (mL): | 1 |  |  | 3 | 19736723 | 497.3002 | 99.46%
4th Dilution Sample Final Volume (mL): | 1 |  |  | 4 |  | - | -
Sample Dilution Factor | 100 | Assay Smp C | 45.57 | 1 | 19870653 | 493.8629 | 98.77%
Desired Sample Weight (mg): | 45.5994 |  |  | 2 | 19888592 | 494.3088 | 98.86%
If there are no serial dilutions, or only one dilution, enter 1 in all boxes not used. |  |  |  | 3 | 19880727 | 494.1133 | 98.82%
|  |  |  | 4 |  | - | -
[5 empty] | Average: | 497.2589 | 99.45%
[5 empty] | RSD: | 0.5283% | 0.5283%
[5 empty] | n: | 9 | 9
Comment: | The content of | Rifampicin, Isoniazid, Pyrazinamide |  | in the sample as a percentage of the stated label claim is |  | 99.45%
DISSOLUTION: | Determination of Active Ingredient Dissolved
Reference Substance: | Pyrazinamide
Code: | P19-1
% age Purity: | 99.5
% Water content: | 0 | If correction for water content is not needed please enter 0
% Purity corrected for water: | 99.5
Mwt of compound in free base form: | 1 | Enter molecular mass of compound in free base form. If salt convertion is NOT needed, enter 1.
Mwt of compound in salt form: | 1 | Enter molecular mass of compound in salt form. If salt convertion is NOT needed, enter 1.
1 mg of salt is equivalent to | 1 | free base
Initial Standard dilution volume (mL): | 100 |  | Standard A |  | Standard B
1st Dilution Standard transfer Volume (mL: | 5 | Injection | Response: | Normalised Response: | Response: | Normalised Response: |  | Std Response Deviation
1st Dilution Standard Final Volume (mL): | 50 | 1 | 0.653 | 0.7437 | 0.7056 | 0.7458
2nd Dilution Standard Transfer Volume (mL): | 10 | 2 | 0.6546 | 0.74553 | 0.7095 | 0.74992 |  | 0.43%
2nd Dilution Standard Final Volume (mL): | 20 | 3 | 0.6579 | 0.74928 | 0.7112 | 0.75172
3rd Dilution Standard Volume (mL: | 1 | 4 |  | - |  | -
3rd Dilution Standard Final Volume (mL): | 1 | Average: | 0.65517 | 0.74617 | 0.70877 | 0.74915
4th Dilution Standard Transfer Volume (mL): | 1 | Amt of RS (mg): | 19.61 |  | 21.13
4th Dilution Standard Final Volume (mL): | 1 | Amt of RS as free base (mg): | 19.61 |  | 21.13
Standard Dilution Factor | 2000 | Purity correction: | 19.5119 |  | 21.0243
If there are no serial dilutions, or only one dilution, enter 1 in all boxes not used. |  | Conc (mg/mL): | 0.009756 |  | 0.010512
|  | Desired Concentration (mg/mL): | 0.011111
|  | Desired Weight as free base (mg): | 22.2222
|  | Desired Weight as salt (mg): | 22.2222
|  | Average Normalised Peak Area: | 0.74766
|  | RSD: | 0.414%
|  | n: | 6
Medium Volume (mL): | 900 | Capsule No. | Response: | Amt Released (mg): | %age Released:
1st Dilution Sample transfer Volume (mL: | 4 | 1 | 0.7268 | 486.0497 | 97.21%
1st Dilution Sample Final Volume (mL): | 100 | 2 | 0.7323 | 489.7278 | 97.95%
2nd Dilution Sample Transfer Volume (mL): | 10 | 3 | 0.7238 | 484.0434 | 96.81%
2nd Dilution Sample Final Volume (mL): | 20 | 4 | 0.7421 | 496.2816 | 99.26%
3rd Dilution Sample Transfer Volume (mL: | 1 | 5 | 0.73338 | 490.4501 | 98.09%
3rd Dilution Sample Final Volume (mL): | 1 | 6 | 0.7276 | 486.5847 | 97.32%
4th Dilution Sample Transfer Volume (mL): | 1
4th Dilution Sample Final Volume (mL): | 1 |  | Average: | 488.8562 | 97.77%
Sample Dilution Factor | 45000 |  | RSD: | 0.8899% | 0.8899%
If there are no serial dilutions, or only one dilution, enter 1 in all boxes not used. |  |  | n: | 6 | 6
Comment: | The amount of | Rifampicin, Isoniazid, Pyrazinamide |  | dissolved as a percentage of the stated label claim is |  | 97.77%
| Name |  |  | Date |  | Signature
Analysed by:
Reviewed By:
5