## SST PYRAZINAMIDE
HPLC System Suitability Report
Analysis Data | Assay
Sample(s) | NDQD2016061123
Reference Substance: | PYRAZINAMIDE
% age Purity: | 99.5
Weight (mg): | 43.25
Standard Conc (mg/mL): | 0.4325
2016-06-10 15:51
Injection Number | Peak Areas | Theoretical Plates (USP) | Tailing Factor (Assym) | Retention Times (min)
1 | 21689687 | 12644.9 | 1.2 | 5.7
2 | 21668472 | 12367.1 | 1.2 | 5.7
3 | 21674990 | 12242.6 | 1.2 | 5.7
4 | 21674317 | 12234.7 | 1.2 | 5.7
5 | 21665103 | 12232.5 | 1.2 | 5.7
6 | 21653799 | 12236.6 | 1.2 | 5.7
Averages: | 21671061.3333 | 12326.4 | 1.2 | 5.7
RSD: | 0.05511%
n: | 6
Summary: | The RSD of the peak areas for six replicate injections of SST Std is less than 2.0%.
The number of Theoretical Plates (USP) for all peaks is greater than 2000
The Assymetry of all peaks were below 2.0
Analysis Data | Dissolution
Reference Substance: | Pyrazinamide
% age Purity: | 99.5
Weight (mg):
Standard Conc (mg/mL):
Injection Number | Peak Areas | Theoretical Plates (USP) | Tailing Factor (Assym) | Retention Times (min)
1 | 21689687 | 12644.9 | 1.2 | 5.7
2 | 21668472 | 12367.1 | 1.2 | 5.7
3 | 21674990 | 12242.6 | 1.2 | 5.7
4 | 21674317 | 12234.7 | 1.2 | 5.7
5 | 21665103 | 12232.5 | 1.2 | 5.7
6 | 21653799 | 12236.6 | 1.2 | 5.7
Averages: | 21671061.3333 | 12326.4 | 1.2 | 5.7
RSD: | 0.05511%
n: | 6
Summary: | The RSD of the peak areas for six replicate injections of SST Std is less than 2.0%.
The number of Theoretical Plates (USP) for all peaks is greater than 2000
The Assymetry of all peaks were below 2.0
| Name |  |  | Date | Signature
Analysed by:
Reviewed By:

## Uniformity
Please enter the required information in the cells highlighted in green
Uniformity of Weight Test Report
Sample Name: |  | PYRAZINAMIDE TABLETS
Laboratory Ref No: |  | NDQD2016061123
Active Ingredient: |  | Pyrazinamide
Label Claim: |  | Pyrazinamide 500mg
Date Analysis Started: |  | 2016-06-10 14:50:38
Date Analysis Completed: |  | #REF!
Analysis Data |  | Uniformity of weight
|  | Tablet weight (mg) | % Deviation
|  | 567.21 | -0.09133%
|  | 569.82 | 0.3684%
|  | 571.05 | 0.5851%
|  | 569.71 | 0.349%
|  | 572.55 | 0.8493%
|  | 568.45 | 0.1271%
|  | 566.08 | -0.2904%
|  | 569.86 | 0.3754%
|  | 573.52 | 1.02%
|  | 563.67 | -0.7149%
|  | 562.98 | -0.8364%
|  | 566.43 | -0.2287%
|  | 572.51 | 0.8422%
|  | 562.57 | -0.9086%
|  | 564.69 | -0.5352%
|  | 564.3 | -0.6039%
|  | 567.6 | -0.02263%
|  | 568.05 | 0.05663%
|  | 566.18 | -0.2728%
|  | 567.34 | -0.06843%
| Total | 11354.57
| Average | 567.7285
| Average | % Deviation from mean
| 567.7285 | -5% | 539.3421
|  | 5% | 596.1149
| Name |  | Date | Signature
Analysed by:
Reviewed By:

## Pyrazinamide
National Quality Control Laboratory
Laboratory Data Calculation Spreadsheet
Please enter the required information in the cells highlighted in green
Analysis Report
Sample Name: | PYRAZINAMIDE TABLETS
Laboratory Ref No: | NDQD2016061123 | 29
Active Ingredient: | Pyrazinamide
Label Claim: | Pyrazinamide 500 mg
Date Analysis Started: | 2016-06-10 11:51
Date Analysis Completed: | 2016-06-14 09:51
Analysis Data
Reference Substance: | Pyrazinamide
Code: | P19-1
% age Purity: | 99.5
% Water content: | 0 | If correction for water content is not needed please enter 0
% Purity corrected for water: | 99.5
Mwt of compound in free base form: | 1 | Enter molecular mass of compound in free base form. If salt conversion is NOT needed, enter 1.
Mwt of compound in salt form: | 1 | Enter molecular mass of compound in salt form. If salt conversion is NOT needed, enter 1.
1 mg of salt is equivalent to | 1 | free base
Initial Standard dilution volume (mL): | 100 |  | Standard A |  | Standard B
1st Dilution Standard transfer Volume (mL: | 1 | Injection | Response: | Normalised Response: | Response: | Normalised Response: |  | Std Response Deviation
1st Dilution Standard Final Volume (mL): | 1 | 1 | 21674317 | 21657318.5233 | 20681768 | 21636043.3005
2nd Dilution Standard Transfer Volume (mL): | 1 | 2 | 21665103 | 21648111.7495 | 20681755 | 21636029.7007 |  | 0.06251%
2nd Dilution Standard Final Volume (mL): | 1 | 3 | 21653799 | 21636816.6149 | 20673764 | 21627669.9888
3rd Dilution Standard Volume (mL: | 1 | 4 |  | - |  | -
3rd Dilution Standard Final Volume (mL): | 1 | Average: | 21664406.3333 | 21647415.6292 | 20679095.6667 | 21633247.6633
4th Dilution Standard Transfer Volume (mL): | 1 | Mass of RS (mg): | 43.25 |  | 41.31
4th Dilution Standard Final Volume (mL): | 1 | Mass of WRS as free base (mg): | 43.25 |  | 41.31
Standard Dilution Factor | 100 | Purity correction (mg): | 43.0337 |  | 41.1035
If there are no serial dilutions, or only one dilution, enter 1 in all boxes not used. |  | Concentration (mg/mL): | 0.43034 |  | 0.41103
|  | Desired Concentration (mg/mL): | 0.43
|  | Desired Weight as free base (mg): | 43
|  | Desired Weight as salt (mg): | 43
|  | Average Normalised Response: | 21640331.6463
|  | RSD: | 0.04885%
|  | n: | 6
Analysis Data | Determination of Content of Active Ingredient in the Sample
Label Claim: | Pyrazinamide 500 mg
Each Tablet contains | 500 | Pyrazinamide
Average Tablet Weight (mg): | 567.7285
Initial Sample dilution Volume (mL): | 100 |  | Powder Weight (mg) | Injection | Response: | Determined Amt (mg) | % Assay
1st Dilution Sample transfer Volume (mL): | 1 | Assay Smp A | 46.09 | 1 | 20639872 | 505.1793 | 101%
1st Dilution Sample Final Volume (mL): | 1 |  |  | 2 | 20652124 | 505.4792 | 101.1%
2nd Dilution Sample Transfer Volume (mL): | 1 |  |  | 3 | 20649934 | 505.4256 | 101.1%
2nd Dilution Sample Final Volume (mL): | 1 |  |  | 4 |  | - | -
3rd Dilution Sample Transfer Volume (mL: | 1 | Assay Smp B | 44.54 | 1 | 19814363 | 501.8514 | 100.4%
3rd Dilution Sample Final Volume (mL): | 1 |  |  | 2 | 19819465 | 501.9806 | 100.4%
4th Dilution Sample Transfer Volume (mL): | 1 |  |  | 3 | 19922709 | 504.5956 | 100.9%
4th Dilution Sample Final Volume (mL): | 1 |  |  | 4 |  | - | -
Sample Dilution Factor | 100 | Assay Smp C | 46.35 | 1 |  | - | -
Desired Sample Weight (mg): | 48.8247 |  |  | 2 |  | - | -
If there are no serial dilutions, or only one dilution, enter 1 in all boxes not used. |  |  |  | 3 |  | - | -
|  |  |  | 4 |  | - | -
[5 empty] | Average: | 504.0853 | 100.8%
[5 empty] | RSD: | 0.3392% | 0.3392%
[5 empty] | n: | 6 | 6
Comment: | The content of | Pyrazinamide |  | in the sample as a percentage of the stated label claim is |  | 100.8%
DISSOLUTION: | Determination of Active Ingredient Dissolved
Reference Substance: | Pyrazinamide
Code: | P19-1
% age Purity: | 99.5
% Water content: | 0 | If correction for water content is not needed please enter 0
% Purity corrected for water: | 99.5
Mwt of compound in free base form: | 1 | Enter molecular mass of compound in free base form. If salt convertion is NOT needed, enter 1.
Mwt of compound in salt form: | 1 | Enter molecular mass of compound in salt form. If salt convertion is NOT needed, enter 1.
1 mg of salt is equivalent to | 1 | free base
Initial Standard dilution volume (mL): | 100 |  | Standard A |  | Standard B
1st Dilution Standard transfer Volume (mL: | 5 | Injection | Response: | Normalised Response: | Response: | Normalised Response: |  | Std Response Deviation
1st Dilution Standard Final Volume (mL): | 50 | 1 | 0.653 | 0.7437 | 0.7056 | 0.7458
2nd Dilution Standard Transfer Volume (mL): | 10 | 2 | 0.6546 | 0.74553 | 0.7095 | 0.74992 |  | 0.43%
2nd Dilution Standard Final Volume (mL): | 20 | 3 | 0.6579 | 0.74928 | 0.7112 | 0.75172
3rd Dilution Standard Volume (mL: | 1 | 4 |  | - |  | -
3rd Dilution Standard Final Volume (mL): | 1 | Average: | 0.65517 | 0.74617 | 0.70877 | 0.74915
4th Dilution Standard Transfer Volume (mL): | 1 | Amt of RS (mg): | 19.61 |  | 21.13
4th Dilution Standard Final Volume (mL): | 1 | Amt of RS as free base (mg): | 19.61 |  | 21.13
Standard Dilution Factor | 2000 | Purity correction: | 19.5119 |  | 21.0243
If there are no serial dilutions, or only one dilution, enter 1 in all boxes not used. |  | Conc (mg/mL): | 0.009756 |  | 0.010512
|  | Desired Concentration (mg/mL): | 0.011111
|  | Desired Weight as free base (mg): | 22.2222
|  | Desired Weight as salt (mg): | 22.2222
|  | Average Normalised Response : | 0.74766
|  | RSD: | 0.414%
|  | n: | 6
Medium Volume (mL): | 900 | Tablet No. | Response: | Amt Released (mg): | %age Released:
1st Dilution Sample transfer Volume (mL: | 4 | 1 | 0.7343 | 491.0653 | 98.21%
1st Dilution Sample Final Volume (mL): | 100 | 2 | 0.7297 | 487.9891 | 97.6%
2nd Dilution Sample Transfer Volume (mL): | 10 | 3 | 0.7432 | 497.0172 | 99.4%
2nd Dilution Sample Final Volume (mL): | 20 | 4 | 0.7399 | 494.8103 | 98.96%
3rd Dilution Sample Transfer Volume (mL: | 1 | 5 | 0.7298 | 488.0559 | 97.61%
3rd Dilution Sample Final Volume (mL): | 1 | 6 | 0.7227 | 483.3078 | 96.66%
4th Dilution Sample Transfer Volume (mL): | 1
4th Dilution Sample Final Volume (mL): | 1 |  | Average: | 490.3743 | 98.07%
Sample Dilution Factor | 45000 |  | RSD: | 1.021% | 1.021%
If there are no serial dilutions, or only one dilution, enter 1 in all boxes not used. |  |  | n: | 6 | 6
Comment: | The amount of | Pyrazinamide |  | dissolved as a percentage of the stated label claim is |  | 98.07%
| Name |  |  | Date |  | Signature
Analysed by:
Reviewed By:
5