## SST
HPLC System Suitability Report
Analysis Data | Assay
Sample(s) | NDQD2016061124
Reference Substance: | PYRAZINAMIDE
% age Purity: | 99.5
Weight (mg): | 43
Standard Conc (mg/mL): | 0.43
2016-06-10 14:54:10
Injection Number | Peak Areas | Theoretical Plates (USP) | Tailing Factor (Assym) | Retention Times (min)
1 | 17305822 | 9928.6 | 1.1 | 3.5
2 | 17304088 | 11320.7 | 1.1 | 3.6
3 | 17278173 | 11398.4 | 1.1 | 3.6
4 | 17298618 | 11462.8 | 1.1 | 3.6
5 | 17279695 | 11479.7 | 1.1 | 3.6
6 | 17287777 | 11493 | 1.1 | 3.6
Averages: | 17292362.1667 | 11180.5333 | 1.1 | 3.5833
RSD: | 0.07038%
n: | 6
Summary: | The RSD of the peak areas for six replicate injections of SST Std is less than 2.0%.
The number of Theoretical Plates (USP) for all peaks is greater than 2000
The Assymetry of all peaks were below 2.0
Analysis Data | Dissolution
Reference Substance: | PYRAZINAMIDE
% age Purity: | 99.5
Weight (mg): | 43
Standard Conc (mg/mL): | 0.43
Injection Number | Peak Areas | Theoretical Plates (USP) | Tailing Factor (Assym) | Retention Times (min)
1 | 17305822 | 9928.6 | 1.1 | 3.5
2 | 17304088 | 11320.7 | 1.1 | 3.6
3 | 17278173 | 11398.4 | 1.1 | 3.6
4 | 17298618 | 11462.8 | 1.1 | 3.6
5 | 17279695 | 11479.7 | 1.1 | 3.6
6 | 17287777 | 11493 | 1.1 | 3.6
Averages: | 17292362.1667 | 11180.5333 | 1.1 | 3.5833
RSD: | 0.07038%
n: | 6
Summary: | The RSD of the peak areas for six replicate injections of SST Std is less than 2.0%.
The number of Theoretical Plates (USP) for all peaks is greater than 2000
The Assymetry of all peaks were below 2.0
| Name |  |  | Date | Signature
Analysed by:
Reviewed By:

## Uniformity
Please enter the required information in the cells highlighted in green
Uniformity of Weight Test Report
Sample Name: |  | PYRAZINAMIDE TABLETS BP
Laboratory Ref No: |  | NDQD2016061124
Active Ingredient: |  | Pyrazinamide
Label Claim: |  | Pyrazinamide BP 500mg
Date Analysis Started: |  | 2016-06-10 14:54:10
Date Analysis Completed: |  | #REF!
Analysis Data |  | Uniformity of weight
|  | Tablet weight (mg) | % Deviation
|  | 570.87 | 0.2698%
|  | 573.97 | 0.8143%
|  | 573.25 | 0.6878%
|  | 570.22 | 0.1556%
|  | 577.59 | 1.45%
|  | 570.18 | 0.1486%
|  | 569.12 | -0.03759%
|  | 559.93 | -1.652%
|  | 569.31 | -0.004215%
|  | 571.89 | 0.4489%
|  | 575.44 | 1.072%
|  | 570.97 | 0.2874%
|  | 567.51 | -0.3204%
|  | 568.76 | -0.1008%
|  | 575.12 | 1.016%
|  | 563.47 | -1.03%
|  | 568.9 | -0.07623%
|  | 557.75 | -2.035%
|  | 565.84 | -0.6137%
|  | 566.59 | -0.482%
| Total | 11386.68
| Average | 569.334
| Average | % Deviation from mean
| 569.334 | -5% | 540.8673
|  | 5% | 597.8007
| Name |  | Date | Signature
Analysed by:
Reviewed By:

## Pyrazinamide
National Quality Control Laboratory
Laboratory Data Calculation Spreadsheet
Please enter the required information in the cells highlighted in green
Analysis Report
Sample Name: | RIFAMPICIN 60MG, ISONIAZID 30MG, PYRAZINAMIDE 150MG.
Laboratory Ref No: | NDQD2016061124 | 29
Active Ingredient: | Rifampicin, Isoniazid, Pyrazinamide
Label Claim: | Rifampicin 60mg, Isoniazid 30mg, Pyrazinamide 150mg
Date Analysis Started: | 2016-06-10 11:51
Date Analysis Completed: | 2016-06-14 09:51
Analysis Data
Reference Substance: | Pyrazinamide
Code: | P19-1
% age Purity: | 99.5
% Water content: | 0 | If correction for water content is not needed please enter 0
% Purity corrected for water: | 99.5
Mwt of compound in free base form: | 1 | Enter molecular mass of compound in free base form. If salt conversion is NOT needed, enter 1.
Mwt of compound in salt form: | 1 | Enter molecular mass of compound in salt form. If salt conversion is NOT needed, enter 1.
1 mg of salt is equivalent to | 1 | free base
Initial Standard dilution volume (mL): | 100 |  | Standard A |  | Standard B
1st Dilution Standard transfer Volume (mL: | 1 | Injection | Response: | Normalised Response: | Response: | Normalised Response: |  | Std Response Deviation
1st Dilution Standard Final Volume (mL): | 1 | 1 | 17305214 | 17563727.5622 | 16352129 | 17316219.5934
2nd Dilution Standard Transfer Volume (mL): | 1 | 2 | 17308607 | 17567171.2484 | 16344361 | 17307993.6068 |  | 1.408%
2nd Dilution Standard Final Volume (mL): | 1 | 3 | 17305011 | 17563521.5297 | 16333286 | 17296265.6458
3rd Dilution Standard Volume (mL: | 1 | 4 |  | - |  | -
3rd Dilution Standard Final Volume (mL): | 1 | Average: | 17306277.3333 | 17564806.7801 | 16343258.6667 | 17306826.282
4th Dilution Standard Transfer Volume (mL): | 1 | Mass of RS (mg): | 42.58 |  | 40.81
4th Dilution Standard Final Volume (mL): | 1 | Mass of WRS as free base (mg): | 42.58 |  | 40.81
Standard Dilution Factor | 100 | Purity correction (mg): | 42.3671 |  | 40.6059
If there are no serial dilutions, or only one dilution, enter 1 in all boxes not used. |  | Concentration (mg/mL): | 0.42367 |  | 0.40606
|  | Desired Concentration (mg/mL): | 0.43
|  | Desired Weight as free base (mg): | 43
|  | Desired Weight as salt (mg): | 43
|  | Average Normalised Response: | 17435816.5311
|  | RSD: | 0.8113%
|  | n: | 6
Analysis Data | Determination of Content of Active Ingredient in the Sample
Label Claim: | Rifampicin 60mg, Isoniazid 30mg, Pyrazinamide 150mg
Each Tablet contains | 500 | Rifampicin, Isoniazid, Pyrazinamide
Average Tablet Content Weight (mg): | 569.992
Initial Sample dilution Volume (mL): | 100 |  | Powder Weight (mg) | Injection | Response: | Determined Amt (mg) | % Assay
1st Dilution Sample transfer Volume (mL): | 1 | Assay Smp A | 45.71 | 1 | 15905048 | 489.1237 | 97.82%
1st Dilution Sample Final Volume (mL): | 1 |  |  | 2 | 15887010 | 488.569 | 97.71%
2nd Dilution Sample Transfer Volume (mL): | 1 |  |  | 3 | 15901333 | 489.0094 | 97.8%
2nd Dilution Sample Final Volume (mL): | 1 |  |  | 4 |  | - | -
3rd Dilution Sample Transfer Volume (mL: | 1 | Assay Smp B | 45.8 | 1 | 15772900 | 484.1066 | 96.82%
3rd Dilution Sample Final Volume (mL): | 1 |  |  | 2 | 15714917 | 482.327 | 96.47%
4th Dilution Sample Transfer Volume (mL): | 1 |  |  | 3 | 15743193 | 483.1948 | 96.64%
4th Dilution Sample Final Volume (mL): | 1 |  |  | 4 |  | - | -
Sample Dilution Factor | 100 | Assay Smp C | 45.91 | 1 |  | - | -
Desired Sample Weight (mg): | 49.0193 |  |  | 2 | 15744489 | 482.0768 | 96.42%
If there are no serial dilutions, or only one dilution, enter 1 in all boxes not used. |  |  |  | 3 | 15751625 | 482.2953 | 96.46%
|  |  |  | 4 |  | - | -
[5 empty] | Average: | 485.0878 | 97.02%
[5 empty] | RSD: | 0.6649% | 0.6649%
[5 empty] | n: | 8 | 8
Comment: | The content of | Rifampicin, Isoniazid, Pyrazinamide |  | in the sample as a percentage of the stated label claim is |  | 97.02%
DISSOLUTION: | Determination of Active Ingredient Dissolved
Reference Substance: | Pyrazinamide
Code: | P19-1
% age Purity: | 99.5
% Water content: | 0 | If correction for water content is not needed please enter 0
% Purity corrected for water: | 99.5
Mwt of compound in free base form: | 1 | Enter molecular mass of compound in free base form. If salt convertion is NOT needed, enter 1.
Mwt of compound in salt form: | 1 | Enter molecular mass of compound in salt form. If salt convertion is NOT needed, enter 1.
1 mg of salt is equivalent to | 1 | free base
Initial Standard dilution volume (mL): | 100 |  | Standard A |  | Standard B
1st Dilution Standard transfer Volume (mL: | 5 | Injection | Response: | Normalised Response: | Response: | Normalised Response: |  | Std Response Deviation
1st Dilution Standard Final Volume (mL): | 50 | 1 | 0.653 | 0.7437 | 0.7056 | 0.7458
2nd Dilution Standard Transfer Volume (mL): | 10 | 2 | 0.6546 | 0.74553 | 0.7095 | 0.74992 |  | 0.43%
2nd Dilution Standard Final Volume (mL): | 20 | 3 | 0.6579 | 0.74928 | 0.7112 | 0.75172
3rd Dilution Standard Volume (mL: | 1 | 4 |  | - |  | -
3rd Dilution Standard Final Volume (mL): | 1 | Average: | 0.65517 | 0.74617 | 0.70877 | 0.74915
4th Dilution Standard Transfer Volume (mL): | 1 | Amt of RS (mg): | 19.61 |  | 21.13
4th Dilution Standard Final Volume (mL): | 1 | Amt of RS as free base (mg): | 19.61 |  | 21.13
Standard Dilution Factor | 2000 | Purity correction: | 19.5119 |  | 21.0243
If there are no serial dilutions, or only one dilution, enter 1 in all boxes not used. |  | Conc (mg/mL): | 0.009756 |  | 0.010512
|  | Desired Concentration (mg/mL): | 0.011111
|  | Desired Weight as free base (mg): | 22.2222
|  | Desired Weight as salt (mg): | 22.2222
|  | Average Normalised Peak Area: | 0.74766
|  | RSD: | 0.414%
|  | n: | 6
Medium Volume (mL): | 900 | Capsule No. | Response: | Amt Released (mg): | %age Released:
1st Dilution Sample transfer Volume (mL: | 4 | 1 | 0.7381 | 493.6066 | 98.72%
1st Dilution Sample Final Volume (mL): | 100 | 2 | 0.7346 | 491.266 | 98.25%
2nd Dilution Sample Transfer Volume (mL): | 10 | 3 | 0.7249 | 484.7791 | 96.96%
2nd Dilution Sample Final Volume (mL): | 20 | 4 | 0.7291 | 487.5878 | 97.52%
3rd Dilution Sample Transfer Volume (mL: | 1 | 5 | 0.7345 | 491.1991 | 98.24%
3rd Dilution Sample Final Volume (mL): | 1 | 6 | 0.7323 | 489.7278 | 97.95%
4th Dilution Sample Transfer Volume (mL): | 1
4th Dilution Sample Final Volume (mL): | 1 |  | Average: | 489.6944 | 97.94%
Sample Dilution Factor | 45000 |  | RSD: | 0.6369% | 0.6369%
If there are no serial dilutions, or only one dilution, enter 1 in all boxes not used. |  |  | n: | 6 | 6
Comment: | The amount of | Rifampicin, Isoniazid, Pyrazinamide |  | dissolved as a percentage of the stated label claim is |  | 97.94%
| Name |  |  | Date |  | Signature
Analysed by:
Reviewed By:
5