## SST
HPLC System Suitability Report
Analysis Data | Assay
Sample(s) | DEPO PROVERA INJECTION
Reference Substance: | Medroxyprogesterone acetate
% age Purity: | 99.5
Weight (mg): | 18.03
Standard Conc (mg/mL): | 0.03606
2016-06-21 08:25:34
Injection Number | Peak Areas | Theoretical Plates (USP) | Tailing Factor (Assym) | Retention Times (min)
1 | 5847763 | 10712.2 | 1 | 4.7
2 | 5950432 | 10702.2 | 1 | 4.7
3 | 5902267 | 10653.4 | 1 | 4.7
4 | 5904086 | 10620.4 | 1 | 4.7
5 | 5975081 | 10567.7 | 1 | 4.7
6 | 5921575 | 10535.9 | 1 | 4.7
Averages: | 5916867.3333 | 10631.9667 | 1 | 4.7
RSD: | 0.744%
n: | 6
Summary: | The RSD of the peak areas for six replicate injections of SST Std is less than 2.0%.
The number of Theoretical Plates (USP) for all peaks is greater than 2000
The Assymetry of all peaks were below 2.0
Analysis Data | Dissolution
Reference Substance:
% age Purity:
Weight (mg):
Standard Conc (mg/mL):
Injection Number | Peak Areas | Theoretical Plates (USP) | Tailing Factor (Assym) | Retention Times (min)
1
2
3
4
5
6
Averages: | #DIV/0! | #DIV/0! | #DIV/0! | #DIV/0!
RSD: | #DIV/0!
n: | 0
Summary: | The RSD of the peak areas for six replicate injections of SST Std is less than 2.0%.
The number of Theoretical Plates (USP) for all peaks is greater than 2000
The Assymetry of all peaks were below 2.0
| Name |  |  | Date | Signature
Analysed by: | Sarah Kariuki |  |  | 5th December 2016
Reviewed By: | Ddr. Sarah Mwangi |  |  | 3rd April 2017

## Medroxyprogesterone acetate
National Quality Control Laboratory
Laboratory Data Calculation Spreadsheet
Please enter the required information in the cells highlighted in green
Analysis Report
Sample Name: | DEPO PROVERA INJECTION
Laboratory Ref No: | NDQD2016061125 | 6
Active Ingredient: | medroxyprogesterone acetate USP 150mg/ml
Label Claim: | each vials contains medroxyprogesterone acetate.
Date Analysis Started: | 2016-06-21 08:25:34
Date Analysis Completed:
Analysis Data
Reference Substance: | Medroxyprogesterone
Code: | M14-1
% age Purity: | 99.5
% Water content: | 0 | If correction for water content is NOT needed, enter 0
% Purity corrected for water: | 99.5
Mwt of compound in free base form: | 1 | Enter molecular mass of compound in free base form. If salt conversion is NOT needed, enter 1.
Mwt of compound in salt form: | 1 | Enter molecular mass of compound in salt form. If salt conversion is NOT needed, enter 1.
1 mg of salt is equivalent to | 1 | free base
Initial Standard dilution (mL): | 50 |  | Standard A |  | Standard B
1st Dilution Standard transfer Volume (mL: | 10 | Injection | Response: | Normalised Response: | Response: | Normalised Response:
1st Dilution Standard Final Volume (mL): | 100 | 1 | 5880278 | 6555548.6807 | 6506125 | 6413750.9519
2nd Dilution Standard Transfer Volume (mL): | 1 | 2 | 5804965 | 6471586.9977 | 6551522 | 6458503.4047
2nd Dilution Standard Final Volume (mL): | 1 | 3 | 5889464 | 6565789.569 | 6529355 | 6436651.1321
3rd Dilution Standard Volume (mL: | 1 | 4 |  | - |  | -
3rd Dilution Standard Final Volume (mL): | 1 | Average: | 5858235.6667 | 6530975.0825 | 6529000.6667 | 6436301.8296
4th Dilution Standard Transfer Volume (mL): | 1 | Amt of RS (mg): | 18.03 |  | 20.39
4th Dilution Standard Final Volume (mL): | 1 | Amt of RS as free base (mg): | 18.03 |  | 20.39
Standard Dilution Factor | 500 | Purity correction (mg): | 17.9398 |  | 20.2881
If there are no serial dilutions, or only one dilution, enter 1 in all boxes not used. |  | Concentration (mg/mL): | 0.03588 |  | 0.040576
|  | Desired Concetration (mg/mL): | 0.04
|  | Desired Weight as free base (mg): | 20
|  | Desired Weight as salt (mg): | 20
|  | Average Normalised Response: | 6483638.456
|  | RSD: | 0.9703%
|  | n: | 6
Analysis Data | Determination of Amoxicillin Content in Sample
Label Claim: | each vials contains medroxyprogesterone acetate.
Each | 1 | contains | 150 | medroxyprogesterone acetate USP 150mg/ml
Initial Sample dilution (mL): | 200 |  | Sample Vol (mL) | Injection | Response: | Determined Amt (mg) | % Assay
1st Dilution Sample transfer Volume (mL: | 5 | Assay Smp A | 4 | 1 | 4603637 | 142.0078 | 94.67%
1st Dilution Sample Final Volume (mL): | 50 |  |  | 2 | 4632365 | 142.894 | 95.26%
2nd Dilution Sample Transfer Volume (mL): | 5 |  |  | 3 | 4631620 | 142.871 | 95.25%
2nd Dilution Sample Final Volume (mL): | 50 |  |  | 4 |  | - | -
3rd Dilution Sample Transfer Volume (mL: | 1 | Assay Smp B | 4 | 1 | 4669517 | 144.04 | 96.03%
3rd Dilution Sample Final Volume (mL): | 1 |  |  | 2 | 4669448 | 144.0379 | 96.03%
4th Dilution Sample Transfer Volume (mL): | 1 |  |  | 3 | 4652127 | 143.5036 | 95.67%
4th Dilution Sample Final Volume (mL): | 1 |  |  | 4 |  | - | -
Sample Dilution Factor | 20000 | Assay Smp C | 4 | 1 | 4690136 | 144.676 | 96.45%
Desired Sample Volume (mL): | 5.3333 |  |  | 2 | 4717338 | 145.5151 | 97.01%
If there are no serial dilutions, or only one dilution, enter 1 in all boxes not used. |  |  |  | 3 | 4749297 | 146.501 | 97.67%
|  |  |  | 4 |  | - | -
[6 empty] | Average: | 96%
[6 empty] | RSD: | 0.9735%
[6 empty] | n: | 9
Comment: | The content of | medroxyprogesterone acetate USP 150mg/ml |  | in the sample as a percentage of the stated label claim is |  | 96%
| Name |  |  | Date |  | Signature
Analysed by:
Reviewed By:
5