## SST (2)
HPLC System Suitability Report
Analysis Data | Assay
Sample(s) | DEPO PROVERA INJECTION
Reference Substance: | Medroxyprogesterone acetate
% age Purity: | 99.5
Weight (mg): | 21.08
Standard Conc (mg/mL): | 0.04216
2016-06-21 08:25:34
Injection Number | Peak Areas | Theoretical Plates (USP) | Tailing Factor (Assym) | Retention Times (min)
1 | 6942424 | 11122 | 1 | 4.8
2 | 6971639 | 11109.7 | 1 | 4.8
3 | 6990258 | 11090.9 | 1 | 4.8
4 | 6968288 | 11077.6 | 1 | 4.8
5 | 6978500 | 11029.3 | 1 | 4.8
6 | 6965721 | 11023.4 | 1 | 4.8
Averages: | 6969471.6667 | 11075.4833 | 1 | 4.8
RSD: | 0.2283%
n: | 6
Summary: | The RSD of the peak areas for six replicate injections of SST Std is less than 2.0%.
The number of Theoretical Plates (USP) for all peaks is greater than 2000
The Assymetry of all peaks were below 2.0
Analysis Data | Dissolution
Reference Substance:
% age Purity:
Weight (mg):
Standard Conc (mg/mL):
Injection Number | Peak Areas | Theoretical Plates (USP) | Tailing Factor (Assym) | Retention Times (min)
1
2
3
4
5
6
Averages: | #DIV/0! | #DIV/0! | #DIV/0! | #DIV/0!
RSD: | #DIV/0!
n: | 0
Summary: | The RSD of the peak areas for six replicate injections of SST Std is less than 2.0%.
The number of Theoretical Plates (USP) for all peaks is greater than 2000
The Assymetry of all peaks were below 2.0
| Name |  |  | Date | Signature
Analysed by:
Reviewed By:

## Medroxyprogesterone acetate (2
National Quality Control Laboratory
Laboratory Data Calculation Spreadsheet
Please enter the required information in the cells highlighted in green
Analysis Report
Sample Name: | DEPO PROVERA INJECTION
Laboratory Ref No: | NDQD2016061129 | 6
Active Ingredient: | medroxyprogesterone acetate USP 150mg/ml
Label Claim: | each vials contains medroxyprogesterone acetate.
Date Analysis Started: | 2016-06-21 08:25:34
Date Analysis Completed:
Analysis Data
Reference Substance: | Medroxyprogesterone
Code: | M14-1
% age Purity: | 99.5
% Water content: | 0 | If correction for water content is NOT needed, enter 0
% Purity corrected for water: | 99.5
Mwt of compound in free base form: | 1 | Enter molecular mass of compound in free base form. If salt conversion is NOT needed, enter 1.
Mwt of compound in salt form: | 1 | Enter molecular mass of compound in salt form. If salt conversion is NOT needed, enter 1.
1 mg of salt is equivalent to | 1 | free base
Initial Standard dilution (mL): | 50 |  | Standard A |  | Standard B
1st Dilution Standard transfer Volume (mL: | 5 | Injection | Response: | Normalised Response: | Response: | Normalised Response:
1st Dilution Standard Final Volume (mL): | 50 | 1 | 6937331 | 6614982.8841 | 5963222 | 6517877.0415
2nd Dilution Standard Transfer Volume (mL): | 1 | 2 | 6995334 | 6670290.7326 | 5983473 | 6540011.6406
2nd Dilution Standard Final Volume (mL): | 1 | 3 | 6951888 | 6628863.4825 | 6010584 | 6569644.3064
3rd Dilution Standard Volume (mL: | 1 | 4 |  | - |  | -
3rd Dilution Standard Final Volume (mL): | 1 | Average: | 6961517.6667 | 6638045.6997 | 5985759.6667 | 6542510.9962
4th Dilution Standard Transfer Volume (mL): | 1 | Amt of RS (mg): | 21.08 |  | 18.39
4th Dilution Standard Final Volume (mL): | 1 | Amt of RS as free base (mg): | 21.08 |  | 18.39
Standard Dilution Factor | 500 | Purity correction (mg): | 20.9746 |  | 18.298
If there are no serial dilutions, or only one dilution, enter 1 in all boxes not used. |  | Concentration (mg/mL): | 0.041949 |  | 0.036596
|  | Desired Concetration (mg/mL): | 0.04
|  | Desired Weight as free base (mg): | 20
|  | Desired Weight as salt (mg): | 20
|  | Average Normalised Response: | 6590278.3479
|  | RSD: | 0.8768%
|  | n: | 6
Analysis Data | Determination of Amoxicillin Content in Sample
Label Claim: | each vials contains medroxyprogesterone acetate.
Each | 1 | contains | 150 | medroxyprogesterone acetate USP 150mg/ml
Initial Sample dilution (mL): | 200 |  | Sample Vol (mL) | Injection | Response: | Determined Amt (mg) | % Assay
1st Dilution Sample transfer Volume (mL: | 5 | Assay Smp A | 5 | 1 | 5615761 | 136.3405 | 90.89%
1st Dilution Sample Final Volume (mL): | 50 |  |  | 2 | 5645112 | 137.0531 | 91.37%
2nd Dilution Sample Transfer Volume (mL): | 5 |  |  | 3 | 5644887 | 137.0476 | 91.37%
2nd Dilution Sample Final Volume (mL): | 50 |  |  | 4 |  | - | -
3rd Dilution Sample Transfer Volume (mL: | 1 | Assay Smp B | 5 | 1 | 5650093 | 137.174 | 91.45%
3rd Dilution Sample Final Volume (mL): | 1 |  |  | 2 | 5676444 | 137.8138 | 91.88%
4th Dilution Sample Transfer Volume (mL): | 1 |  |  | 3 | 5679075 | 137.8776 | 91.92%
4th Dilution Sample Final Volume (mL): | 1 |  |  | 4 |  | - | -
Sample Dilution Factor | 20000 | Assay Smp C | 50 | 1 | 5654282 | 137.2757 | 91.52%
Desired Sample Volume (mL): | 5.3333 |  |  | 2 | 5642321 | 136.9853 | 91.32%
If there are no serial dilutions, or only one dilution, enter 1 in all boxes not used. |  |  |  | 3 | 5681470 | 137.9358 | 91.96%
|  |  |  | 4 |  | - | -
[6 empty] | Average: | 91.52%
[6 empty] | RSD: | 0.3784%
[6 empty] | n: | 9
Comment: | The content of | medroxyprogesterone acetate USP 150mg/ml |  | in the sample as a percentage of the stated label claim is |  | 91.52%
| Name |  |  | Date |  | Signature
Analysed by:
Reviewed By:
5