## SST
HPLC System Suitability Report
Analysis Data | Assay
Sample(s) | MICROGYNON ED FE
Reference Substance: | Levornorgestrel
% age Purity: | 99.7
Weight (mg): | 19.29
Standard Conc (mg/mL): | 0.015386
Injection Number | Peak Areas | Theoretical Plates (USP) | Tailing Factor (Assym) | Retention Times (min) | Relative Ret. Time | RESOLUTION
1 | 6349222 | 5986.7 | 1.17 | 10.05 | 1.58 | 8.59
2 | 6341657 | 5759.34 | 1.583 | 10.05 | 1.58 | 8.44
3 | 6351536 | 5821.68 | 1.57 | 10.05 | 1.58 | 8.5
4 | 6340813 | 6044.21 | 1.58 | 10 | 1.58 | 8.64
5 | 6337379 | 6275.02 | 1.58 | 10.05 | 1.58 | 8.8
6 | 6335180 | 6368.5 | 1.58 | 10.04 | 1.58 | 8.86
Averages: | 6342631.1667 | 6042.575 | 1.5105 | 10.04 | 1.58 | 8.6383
RSD: | 0.1022%
n: | 6
Summary: | The RSD of the peak areas for six replicate injections of SST Std is less than 2.0%.
The number of Theoretical Plates (USP) for all peaks is greater than 2000
The Assymetry of all peaks were below 2.0
The Resolution should be NLT 2.5 between the two peaks
The Relative Retention times are about 0.7 and 1.0 for ethinyl estradiol and Levonorgestrel
Analysis Data | Dissolution
Reference Substance: | Levornorgestrel
% age Purity: | 99.7
Weight (mg): | 19.29
Standard Conc (mg/mL): | 0.00046157
Injection Number | Peak Areas | Theoretical Plates (USP) | Tailing Factor (Assym) | Retention Times (min) | Relative Ret. Time | RESOLUTION
1 | 822036 | 8396.2 | 1.1 | 6
2 | 818142 | 8437.2 | 1.2 | 6
3 | 818470 | 8390.3 | 1.2 | 6
4 | 817352 | 8429.7 | 1.2 | 6
5 | 819930 | 8339.2 | 1.1 | 6
6 | 817218 | 8351.5 | 1.1 | 6
Averages: | 818858 | 8390.6833 | 1.15 | 6 |  | #DIV/0!
RSD: | 0.2243%
n: | 6
Summary: | The RSD of the peak areas for six replicate injections of SST Std is less than 3.0%.
The number of Theoretical Plates (USP) for all peaks is greater than 2000
The Assymetry of all peaks were below 2.0
| Name |  |  |  |  | Date | Signature
Analysed by:
Reviewed By:

## SST 2
HPLC System Suitability Report
Analysis Data | Assay
Sample(s) | MICROGYNON ED FE
Reference Substance: | ETHINYL ESTRADIOL
% age Purity: | 99.8
Weight (mg): | 14.69
Standard Conc (mg/mL): | 0.0029321
Injection Number | Peak Areas | Theoretical Plates (USP) | Tailing Factor (Assym) | Retention Times (min) | Relative Ret. Time | RESOLUTION
1 | 2651329 | 5475.59 | 1.19 | 6.34 | 1 | 9.21
2 | 2654323 | 5344.68 | 1.2 | 6.35 | 1 | 9.1
3 | 2654604 | 5408.76 | 1.19 | 6.34 | 1 | 9.18
4 | 2650403 | 5583.85 | 1.18 | 6.35 | 1 | 9.27
5 | 2644899 | 5768.95 | 1.17 | 6.34 | 1 | 9.39
6 | 2645405 | 5838.48 | 1.15 | 6.34 | 1 | 9.5
Averages: | 2650160.5 | 5570.0517 | 1.18 | 6.3433 | 1 | 9.275
RSD: | 0.159%
n: | 6
Summary: | The RSD of the peak areas for six replicate injections of SST Std is less than 2.0%.
The number of Theoretical Plates (USP) for all peaks is greater than 2000
The Assymetry of all peaks were below 2.0
The Resolution should be NLT 2.5 between the two peaks
The Relative Retention times are about 0.7 and 1.0 for ethinyl estradiol and Levonorgestrel
Analysis Data | Dissolution
Reference Substance:
% age Purity:
Weight (mg):
Standard Conc (mg/mL):
Injection Number | Peak Areas | Theoretical Plates (USP) | Tailing Factor (Assym) | Retention Times (min) | Relative Ret. Time | RESOLUTION
1
2
3
4
5
6
Averages: | #DIV/0! | #DIV/0! | #DIV/0! |  |  | #DIV/0!
RSD: | #DIV/0!
n: | 0
Summary: | The RSD of the peak areas for six replicate injections of SST Std is less than 3.0%.
The number of Theoretical Plates (USP) for all peaks is greater than 2000
The Assymetry of all peaks were below 2.0
| Name |  |  |  |  | Date | Signature
Analysed by:
Reviewed By:

## levonoregstrel 1133
National Quality Control Laboratory
Laboratory Data Calculation Spreadsheet
Please enter the required information in the cells highlighted in green
Analysis Report
Sample Name: | MICROGYNON ED FE
Laboratory Ref No: | NDQD2016061133 | 12
Active Ingredient: | Levonorgestrel BP 0.03
Label Claim: | Each tablet contains levonorgestrel 0.03mg
Date Analysis Started: | 10th June 2016
Date Analysis Completed: | 22nd July 2016
Analysis Data
Reference Substance: | Levornorgestrel
Code: | WRS/L34-1
% age Purity: | 99.7
% Water content: | 0 | If correction for water content is NOT needed, enter 0
% Purity corrected for water: | 99.7
Mwt of compound in free base form: | 1 | Enter molecular mass of compound in free base form. If salt conversion is NOT needed, enter 1.
Mwt of compound in salt form: | 1 | Enter molecular mass of compound in salt form. If salt conversion is NOT needed, enter 1.
1 mg of salt is equivalent to | 1 | free base
Initial Standard dilution (mL): | 50 |  | Standard A |  | Standard B
1st Dilution Standard transfer Volume (mL: | 4 | Injection | Response: | Normalised Response: | Response: | Normalised Response:
1st Dilution Standard Final Volume (mL): | 100 | 1 | 6305417 | 6147346.5888 | 6012279 | 6095387.5778
2nd Dilution Standard Transfer Volume (mL): | 1 | 2 | 6305392 | 6147322.2155 | 6028212 | 6111540.8219
2nd Dilution Standard Final Volume (mL): | 1 | 3 | 6309221 | 6151055.2263 | 6021204 | 6104435.9494
3rd Dilution Standard Volume (mL: | 1 | 4 |  | - |  | -
3rd Dilution Standard Final Volume (mL): | 1 | Average: | 6306676.6667 | 6148574.6769 | 6020565 | 6103788.1164
4th Dilution Standard Transfer Volume (mL): | 1 | Amt of RS (mg): | 19.29 |  | 18.55
4th Dilution Standard Final Volume (mL): | 1 | Amt of RS as free base (mg): | 19.29 |  | 18.55
Standard Dilution Factor | 1250 | Purity correction (mg): | 19.2321 |  | 18.4944
If there are no serial dilutions, or only one dilution, enter 1 in all boxes not used. |  | Concentration (mg/mL): | 0.015386 |  | 0.014795
|  | Desired Concetration (mg/mL): | 0.015
|  | Desired Weight as free base (mg): | 18.75
|  | Desired Weight as salt (mg): | 18.75
|  | Average Normalised Response: | 6126181.3966
|  | RSD: | 0.4097%
|  | n: | 6
Analysis Data | Determination of Content of Active Ingredient in the Sample
Label Claim: | Each tablet contains levonorgestrel 0.03mg
Each Tablet/Capsule contains | 0.15 | Levonorgestrel BP 0.03
Initial Sample dilution (mL): | 10 | Tablet No. | Peak Area: | Actual Content | Content as % of the average content | Content as % of Label Claim
1st Dilution Standard transfer Volume (mL: | 1 | 1 | 6290315 | 0.15402 | 100.1672 | 102.6792
1st Dilution Standard Final Volume (mL): | 1 | 2 | 6284716 | 0.15388 | 100.078 | 102.5878
2nd Dilution Standard Transfer Volume (mL): | 1 | 3 | 6296875 | 0.15418 | 100.2717 | 102.7863
2nd Dilution Standard Final Volume (mL): | 1 | 4 | 6280941 | 0.15379 | 100.0179 | 102.5262
3rd Dilution Standard Volume (mL: | 1 | 5 | 6277214 | 0.1537 | 99.9586 | 102.4654
3rd Dilution Standard Final Volume (mL): | 1 | 6 | 6272478 | 0.15358 | 99.8832 | 102.3881
4th Dilution Standard Transfer Volume (mL): | 1 | 7 | 6280357 | 0.15378 | 100.0086 | 102.5167
4th Dilution Standard Final Volume (mL): | 1 | 8 | 6275772 | 0.15366 | 99.9356 | 102.4418
Standard Dilution Factor | 10 | 9 | 6269660 | 0.15351 | 99.8383 | 102.3421
If there are no serial dilutions, or only one dilution, enter 1 in all boxes not used. |  | 10 | 6269828 | 0.15352 | 99.841 | 102.3448
|  | Average tablet: |  | 0.15376 | 100 | 102.5078
|  |  |  | 0.1411% | 0.1411% | 0.1411%
|  |  |  | 10 | 10 | 10
Comment | The content of | Levonorgestrel BP 0.03 |  | in the sample as a percentage of the stated label claim is |  | 102.5078
Analysis Data | Determination of the Acceptance Value (AV)
Calculation of acceptance value (AV)
| Average | 102.5078
| k | 2.4
| s | 0.14464
| M | 101.5
| AV (≤ 15) | 1.355
DISSOLUTION: | Determination of Active Ingredient Dissolved
Reference Substance: | Levornorgestrel
Code: | WRS/L34-1
% age Purity: | 99.7
% Water content: | 0 | If correction for water content is not needed please enter 0
% Purity corrected for water: | 99.7
Mwt of compound in free base form: | 1 | Enter name of compound in free base form. If salt convertion is not needed enter 1.
Mwt of compound in salt form: | 1 | Enter name of compound in salt form. If salt convertion is not needed enter 1.
1 mg of salt is equivalent to | 1 | free base
Initial Standard dilution (mL): | 50 |  | Standard A |  | Standard B
1st Dilution Standard transfer Volume (mL: | 4 | Injection | Response: | Normalised Response: | Response: | Normalised Response:
1st Dilution Standard Final Volume (mL): | 100 | 1 | 817589 | 531395.2485 | 777334 | 525386.1314
2nd Dilution Standard Transfer Volume (mL): | 3 | 2 | 820611 | 533359.4095 | 775812 | 524357.4389
2nd Dilution Standard Final Volume (mL): | 100 | 3 | 819556 | 532673.708 | 775864 | 524392.5848
3rd Dilution Standard Volume (mL: | 1 | 4 |  | - |  | -
3rd Dilution Standard Final Volume (mL): | 1 | Average: | 819252 | 532476.122 | 776336.6667 | 524712.0517
4th Dilution Standard Transfer Volume (mL): | 1 | Amt of RS (mg): | 19.29 |  | 18.55
4th Dilution Standard Final Volume (mL): | 1 | Amt of RS as free base (mg): | 19.29 |  | 18.55
Standard Dilution Factor | 41666.6667 | Purity correction (mg): | 19.2321 |  | 18.4944
If there are no serial dilutions, or only one dilution, enter 1 in all boxes not used. |  | Concentration (mg/mL): | 0.00046157 |  | 0.00044386
|  | Desired Concetration (mg/mL): | 0.0003
|  | Desired Weight as free base (mg): | 12.5
|  | Desired Weight as salt (mg): | 12.5
|  | Average Normalised Response: | 528594.0868
|  | RSD: | 0.8163%
|  | n: | 6
Medium Volume (mL): | 500 | tablet No. | Response: | Amt Released (mg): | %age Released:
1st Dilution Sample transfer Volume (mL: | 1 | 1 | 516218 | 0.14649 | 97.66%
1st Dilution Sample Final Volume (mL): | 1 | 2 | 510967 | 0.145 | 96.67%
2nd Dilution Sample Transfer Volume (mL): | 1 | 3 | 524936 | 0.14896 | 99.31%
2nd Dilution Sample Final Volume (mL): | 1 | 4 | 517250 | 0.14678 | 97.85%
3rd Dilution Sample Transfer Volume (mL: | 1 | 5 | 508907 | 0.14441 | 96.28%
3rd Dilution Sample Final Volume (mL): | 1 | 6 | 507957 | 0.14414 | 96.1%
4th Dilution Sample Transfer Volume (mL): | 1
4th Dilution Sample Final Volume (mL): | 1 |  |  | Average: | 97.31%
Sample Dilution Factor | 500 |  |  | RSD: | 1.248%
If there are no serial dilutions, or only one dilution, enter 1 in all boxes not used. |  |  |  | n: | 6
Comment | The amount of | Levonorgestrel BP 0.03 |  | dissolved as a percentage of the stated label claim is |  | 97.31%
| Name |  |  | Date |  | Signature
Analysed by:
Reviewed By:
5

## ethinyl estradiol 1133
National Quality Control Laboratory
Laboratory Data Calculation Spreadsheet
Please enter the required information in the cells highlighted in green
Analysis Report
Sample Name: | MICROGYNON ED FE
Laboratory Ref No: | NDQD2016061133 | 12
Active Ingredient: | Ethinyl estradiol
Label Claim: | Each tablet contains levonorgestrel 0.15mg and Ethinyl estradiol 0.03mg
Date Analysis Started: | 10th June 2016
Date Analysis Completed: | 22nd July 2016
Analysis Data
Reference Substance: | ETHINYL ESTRADIOL
Code: | WRS/E1-2
% age Purity: | 99.8
% Water content: | 0 | If correction for water content is NOT needed, enter 0
% Purity corrected for water: | 99.8
Mwt of compound in free base form: | 1 | Enter molecular mass of compound in free base form. If salt conversion is NOT needed, enter 1.
Mwt of compound in salt form: | 1 | Enter molecular mass of compound in salt form. If salt conversion is NOT needed, enter 1.
1 mg of salt is equivalent to | 1 | free base
Initial Standard dilution (mL): | 100 |  | Standard A |  | Standard B
1st Dilution Standard transfer Volume (mL: | 2 | Injection | Response: | Normalised Response: | Response: | Normalised Response:
1st Dilution Standard Final Volume (mL): | 100 | 1 | 2641169 | 2702309.6568 | 2801394 | 2718213.0562
2nd Dilution Standard Transfer Volume (mL): | 1 | 2 | 2642202 | 2703366.5698 | 2807260 | 2723904.8788
2nd Dilution Standard Final Volume (mL): | 1 | 3 | 2645049 | 2706279.4752 | 2803182 | 2719947.9657
3rd Dilution Standard Volume (mL: | 1 | 4 |  | - |  | -
3rd Dilution Standard Final Volume (mL): | 1 | Average: | 2642806.6667 | 2703985.2339 | 2803945.3333 | 2720688.6336
4th Dilution Standard Transfer Volume (mL): | 1 | Amt of RS (mg): | 14.69 |  | 15.49
4th Dilution Standard Final Volume (mL): | 1 | Amt of RS as free base (mg): | 14.69 |  | 15.49
Standard Dilution Factor | 5000 | Purity correction (mg): | 14.6606 |  | 15.459
If there are no serial dilutions, or only one dilution, enter 1 in all boxes not used. |  | Concentration (mg/mL): | 0.0029321 |  | 0.0030918
|  | Desired Concetration (mg/mL): | 0.003
|  | Desired Weight as free base (mg): | 15
|  | Desired Weight as salt (mg): | 15
|  | Average Normalised Response: | 2712336.9337
|  | RSD: | 0.3474%
|  | n: | 6
Analysis Data | Determination of Content of Active Ingredient in the Sample
Label Claim: | Each tablet contains levonorgestrel 0.15mg and Ethinyl estradiol 0.03mg
Each Tablet/Capsule contains | 0.03 | Ethinyl estradiol
Initial Sample dilution (mL): | 10 | Tablet No. | Peak Area: | Actual Content | Content as % of the average content | Content as % of Label Claim
1st Dilution Standard transfer Volume (mL: | 1 | 1 | 2884084 | 0.0319 | 99.914 | 106.3321
1st Dilution Standard Final Volume (mL): | 1 | 2 | 2882310 | 0.03188 | 99.8525 | 106.2667
2nd Dilution Standard Transfer Volume (mL): | 1 | 3 | 2891449 | 0.031981 | 100.1691 | 106.6036
2nd Dilution Standard Final Volume (mL): | 1 | 4 | 2890699 | 0.031973 | 100.1431 | 106.576
3rd Dilution Standard Volume (mL: | 1 | 5 | 2892257 | 0.03199 | 100.1971 | 106.6334
3rd Dilution Standard Final Volume (mL): | 1 | 6 | 2890353 | 0.031969 | 100.1311 | 106.5632
4th Dilution Standard Transfer Volume (mL): | 1 | 7 | 2887618 | 0.031939 | 100.0364 | 106.4624
4th Dilution Standard Final Volume (mL): | 1 | 8 | 2879868 | 0.031853 | 99.7679 | 106.1766
Standard Dilution Factor | 10 | 9 | 2886601 | 0.031927 | 100.0012 | 106.4249
If there are no serial dilutions, or only one dilution, enter 1 in all boxes not used. |  | 10 | 2880435 | 0.031859 | 99.7876 | 106.1975
|  | Average tablet: |  | 0.031927 | 100 | 106.4236
|  |  |  | 0.1615% | 0.1615% | 0.1615%
|  |  |  | 10 | 10 | 10
Comment | The content of | Ethinyl estradiol |  | in the sample as a percentage of the stated label claim is |  | 106.4236
Analysis Data | Determination of the Acceptance Value (AV)
Calculation of acceptance value (AV)
| Average | 106.4236
| k | 2.4
| s | 0.17183
| M | 101.5
| AV (≤ 15) | 5.336
DISSOLUTION: | Determination of Active Ingredient Dissolved
Reference Substance: | ETHINYL ESTRADIOL
Code: | WRS/E1-2
% age Purity: | 99.8
% Water content: | 0 | If correction for water content is not needed please enter 0
% Purity corrected for water: | 99.8
Mwt of compound in free base form: | 1 | Enter name of compound in free base form. If salt convertion is not needed enter 1.
Mwt of compound in salt form: | 1 | Enter name of compound in salt form. If salt convertion is not needed enter 1.
1 mg of salt is equivalent to | 1 | free base
Initial Standard dilution (mL): |  |  | Standard A |  | Standard B
1st Dilution Standard transfer Volume (mL: |  | Injection | Response: | Normalised Response: | Response: | Normalised Response:
1st Dilution Standard Final Volume (mL): |  | 1 |  | - |  | -
2nd Dilution Standard Transfer Volume (mL): |  | 2 |  | - |  | -
2nd Dilution Standard Final Volume (mL): |  | 3 |  | - |  | -
3rd Dilution Standard Volume (mL: |  | 4 |  | - |  | -
3rd Dilution Standard Final Volume (mL): | 1 | Average: | #DIV/0! | #DIV/0! | #DIV/0! | #DIV/0!
4th Dilution Standard Transfer Volume (mL): | 1 | Amt of RS (mg): | 25.01 |  | 24.43
4th Dilution Standard Final Volume (mL): | 1 | Amt of RS as free base (mg): | 25.01 |  | 24.43
Standard Dilution Factor | #DIV/0! | Purity correction (mg): | 24.96 |  | 24.3811
If there are no serial dilutions, or only one dilution, enter 1 in all boxes not used. |  | Concentration (mg/mL): | #DIV/0! |  | #DIV/0!
|  | Desired Concetration (mg/mL): | 6e-05
|  | Desired Weight as free base (mg): | #DIV/0!
|  | Desired Weight as salt (mg): | #DIV/0!
|  | Average Normalised Response: | #DIV/0!
|  | RSD: | #DIV/0!
|  | n: | 0
Medium Volume (mL): | 500 | tablet No. | Response: | Amt Released (mg): | %age Released:
1st Dilution Sample transfer Volume (mL: | 1 | 1 |  | - | -
1st Dilution Sample Final Volume (mL): | 1 | 2 |  | - | -
2nd Dilution Sample Transfer Volume (mL): | 1 | 3 |  | - | -
2nd Dilution Sample Final Volume (mL): | 1 | 4 |  | - | -
3rd Dilution Sample Transfer Volume (mL: | 1 | 5 |  | - | -
3rd Dilution Sample Final Volume (mL): | 1 | 6 |  | - | -
4th Dilution Sample Transfer Volume (mL): | 1
4th Dilution Sample Final Volume (mL): | 1 |  |  | Average: | #DIV/0!
Sample Dilution Factor | 500 |  |  | RSD: | #DIV/0!
If there are no serial dilutions, or only one dilution, enter 1 in all boxes not used. |  |  |  | n: | 0
Comment | The amount of | Ethinyl estradiol |  | dissolved as a percentage of the stated label claim is |  | #DIV/0!
| Name |  |  | Date |  | Signature
Analysed by:
Reviewed By:
5