## SST
HPLC System Suitability Report
Analysis Data | Assay
Sample(s) | MICROGYNON ED FE
Reference Substance: | Levornorgestrel
% age Purity: | 99.7
Weight (mg): | 19.29
Standard Conc (mg/mL): | 0.015386
Injection Number | Peak Areas | Theoretical Plates (USP) | Tailing Factor (Assym) | Retention Times (min) | Relative Ret. Time | RESOLUTION
1 | 6233843 | 7221.27 | 1.09 | 10.19 | 1.586 | 9.42
2 | 6252597 | 7126.54 | 1.1 | 10.2 | 1.586 | 9.35
3 | 6256712 | 6910.44 | 1.11 | 10.2 | 1.586 | 9.22
4 | 6268445 | 7088.83 | 1.1 | 10.21 | 1.586 | 9.34
5 | 6262199 | 6922.63 | 1.1 | 10.21 | 1.586 | 9.24
6
Averages: | 6254759.2 | 7053.942 | 1.1 | 10.202 | 1.586 | 9.314
RSD: | 0.2098%
n: | 5
Summary: | The RSD of the peak areas for six replicate injections of SST Std is less than 2.0%.
The number of Theoretical Plates (USP) for all peaks is greater than 2000
The Assymetry of all peaks were below 2.0
The Resolution should be NLT 2.5 between the two peaks
The Relative Retention times are about 0.7 and 1.0 for ethinyl estradiol and Levonorgestrel
Analysis Data | Dissolution
Reference Substance: | Levornorgestrel
% age Purity: | 99.7
Weight (mg): | 19.29
Standard Conc (mg/mL): | 0.00046157
Injection Number | Peak Areas | Theoretical Plates (USP) | Tailing Factor (Assym) | Retention Times (min) | Relative Ret. Time | RESOLUTION
1 | 822036 | 8396.2 | 1.1 | 6
2 | 818142 | 8437.2 | 1.2 | 6
3 | 818470 | 8390.3 | 1.2 | 6
4 | 817352 | 8429.7 | 1.2 | 6
5 | 819930 | 8339.2 | 1.1 | 6
6 | 817218 | 8351.5 | 1.1 | 6
Averages: | 818858 | 8390.6833 | 1.15 | 6 |  | #DIV/0!
RSD: | 0.2243%
n: | 6
Summary: | The RSD of the peak areas for six replicate injections of SST Std is less than 3.0%.
The number of Theoretical Plates (USP) for all peaks is greater than 2000
The Assymetry of all peaks were below 2.0
| Name |  |  |  |  | Date | Signature
Analysed by:
Reviewed By:

## SST 2
HPLC System Suitability Report
Analysis Data | Assay
Sample(s) | MICROGYNON ED FE
Reference Substance: | ETHINYL ESTRADIOL
% age Purity: | 99.8
Weight (mg): | 14.69
Standard Conc (mg/mL): | 0.0029321
Injection Number | Peak Areas | Theoretical Plates (USP) | Tailing Factor (Assym) | Retention Times (min) | Relative Ret. Time | RESOLUTION
1 | 2592256 | 6448.77 | 1.08 | 6.43 | 1 | 10.2
2 | 2584726 | 6361.39 | 1.08 | 6.43 | 1 | 10.2
3 | 2575407 | 6221.13 | 1.08 | 6.44 | 1 | 10.14
4 | 2572857 | 6359.07 | 1.1 | 6.44 | 1 | 10.27
5 | 2569907 | 6244.67 | 1.09 | 6.44 | 1 | 10.15
6
Averages: | 2579030.6 | 6327.006 | 1.086 | 6.436 | 1 | 10.192
RSD: | 0.3584%
n: | 5
Summary: | The RSD of the peak areas for six replicate injections of SST Std is less than 2.0%.
The number of Theoretical Plates (USP) for all peaks is greater than 2000
The Assymetry of all peaks were below 2.0
The Resolution should be NLT 2.5 between the two peaks
The Relative Retention times are about 0.7 and 1.0 for ethinyl estradiol and Levonorgestrel
Analysis Data | Dissolution
Reference Substance:
% age Purity:
Weight (mg):
Standard Conc (mg/mL):
Injection Number | Peak Areas | Theoretical Plates (USP) | Tailing Factor (Assym) | Retention Times (min) | Relative Ret. Time | RESOLUTION
1
2
3
4
5
6
Averages: | #DIV/0! | #DIV/0! | #DIV/0! |  |  | #DIV/0!
RSD: | #DIV/0!
n: | 0
Summary: | The RSD of the peak areas for six replicate injections of SST Std is less than 3.0%.
The number of Theoretical Plates (USP) for all peaks is greater than 2000
The Assymetry of all peaks were below 2.0
| Name |  |  |  |  | Date | Signature
Analysed by:
Reviewed By:

## Levonorgestrel
National Quality Control Laboratory
Laboratory Data Calculation Spreadsheet
Please enter the required information in the cells highlighted in green
Analysis Report
Sample Name: | MICROLUT
Laboratory Ref No: | NDQD2016061138 | 12
Active Ingredient: | Levonorgestrel BP 0.03
Label Claim: | Each tablet contains levonorgestrel 0.03mg
Date Analysis Started: | 10th June 2016
Date Analysis Completed: | 25th July 2016
Analysis Data
Reference Substance: | Levornorgestrel
Code: | WRS/L34-1
% age Purity: | 99.7
% Water content: | 0 | If correction for water content is NOT needed, enter 0
% Purity corrected for water: | 99.7
Mwt of compound in free base form: | 1 | Enter molecular mass of compound in free base form. If salt conversion is NOT needed, enter 1.
Mwt of compound in salt form: | 1 | Enter molecular mass of compound in salt form. If salt conversion is NOT needed, enter 1.
1 mg of salt is equivalent to | 1 | free base
Initial Standard dilution (mL): | 50 |  | Standard A |  | Standard B
1st Dilution Standard transfer Volume (mL: | 4 | Injection | Response: | Normalised Response: | Response: | Normalised Response:
1st Dilution Standard Final Volume (mL): | 100 | 1 | 6293001 | 5844385.9356 | 6003469 | 5728247.3371
2nd Dilution Standard Transfer Volume (mL): | 1 | 2 | 6311031 | 5861130.6141 | 6003582 | 5728355.1568
2nd Dilution Standard Final Volume (mL): | 1 | 3 | 6317515 | 5867152.3831 | 6003083 | 5727879.0328
3rd Dilution Standard Volume (mL: | 1 | 4 |  | - |  | -
3rd Dilution Standard Final Volume (mL): | 1 | Average: | 6307182.3333 | 5857556.3109 | 6003378 | 5728160.5089
4th Dilution Standard Transfer Volume (mL): | 1 | Amt of RS (mg): | 20.25 |  | 19.71
4th Dilution Standard Final Volume (mL): | 1 | Amt of RS as free base (mg): | 20.25 |  | 19.71
Standard Dilution Factor | 1250 | Purity correction (mg): | 20.1893 |  | 19.6509
If there are no serial dilutions, or only one dilution, enter 1 in all boxes not used. |  | Concentration (mg/mL): | 0.016151 |  | 0.015721
|  | Desired Concetration (mg/mL): | 0.015
|  | Desired Weight as free base (mg): | 18.75
|  | Desired Weight as salt (mg): | 18.75
|  | Average Normalised Response: | 5792858.4099
|  | RSD: | 1.23%
|  | n: | 6
Analysis Data | Determination of Content of Active Ingredient in the Sample
Label Claim: | Each tablet contains levonorgestrel 0.03mg
Each Tablet/Capsule contains | 0.15 | Levonorgestrel BP 0.03
Initial Sample dilution (mL): | 10 | Tablet No. | Peak Area: | Actual Content | Content as % of the average content | Content as % of Label Claim
1st Dilution Standard transfer Volume (mL: | 1 | 1 | 6224818 | 0.16119 | 99.6879 | 107.4568
1st Dilution Standard Final Volume (mL): | 1 | 2 | 6230864 | 0.16134 | 99.7847 | 107.5611
2nd Dilution Standard Transfer Volume (mL): | 1 | 3 | 6249701 | 0.16183 | 100.0864 | 107.8863
2nd Dilution Standard Final Volume (mL): | 1 | 4 | 6240714 | 0.1616 | 99.9425 | 107.7312
3rd Dilution Standard Volume (mL: | 1 | 5 | 6256379 | 0.162 | 100.1933 | 108.0016
3rd Dilution Standard Final Volume (mL): | 1 | 6 | 6257365 | 0.16203 | 100.2091 | 108.0186
4th Dilution Standard Transfer Volume (mL): | 1 | 7 | 6250088 | 0.16184 | 100.0926 | 107.893
4th Dilution Standard Final Volume (mL): | 1 | 8 | 6205494 | 0.16068 | 99.3784 | 107.1232
Standard Dilution Factor | 10 | 9 | 6260418 | 0.16211 | 100.258 | 108.0713
If there are no serial dilutions, or only one dilution, enter 1 in all boxes not used. |  | 10 | 6267223 | 0.16228 | 100.367 | 108.1888
|  | Average tablet: |  | 0.16169 | 100 | 107.7932
|  |  |  | 0.304% | 0.304% | 0.304%
|  |  |  | 10 | 10 | 10
Comment | The content of | Levonorgestrel BP 0.03 |  | in the sample as a percentage of the stated label claim is |  | 107.7932
Analysis Data | Determination of the Acceptance Value (AV)
Calculation of acceptance value (AV)
| Average | 107.7932
| k | 2.4
| s | 0.32771
| M | 101.5
| AV (≤ 15) | 7.0797
DISSOLUTION: | Determination of Active Ingredient Dissolved
Reference Substance: | Levornorgestrel
Code: | WRS/L34-1
% age Purity: | 99.7
% Water content: | 0 | If correction for water content is not needed please enter 0
% Purity corrected for water: | 99.7
Mwt of compound in free base form: | 1 | Enter name of compound in free base form. If salt convertion is not needed enter 1.
Mwt of compound in salt form: | 1 | Enter name of compound in salt form. If salt convertion is not needed enter 1.
1 mg of salt is equivalent to | 1 | free base
Initial Standard dilution (mL): | 50 |  | Standard A |  | Standard B
1st Dilution Standard transfer Volume (mL: | 4 | Injection | Response: | Normalised Response: | Response: | Normalised Response:
1st Dilution Standard Final Volume (mL): | 100 | 1 | 817589 | 531395.2485 | 777334 | 525386.1314
2nd Dilution Standard Transfer Volume (mL): | 3 | 2 | 820611 | 533359.4095 | 775812 | 524357.4389
2nd Dilution Standard Final Volume (mL): | 100 | 3 | 819556 | 532673.708 | 775864 | 524392.5848
3rd Dilution Standard Volume (mL: | 1 | 4 |  | - |  | -
3rd Dilution Standard Final Volume (mL): | 1 | Average: | 819252 | 532476.122 | 776336.6667 | 524712.0517
4th Dilution Standard Transfer Volume (mL): | 1 | Amt of RS (mg): | 19.29 |  | 18.55
4th Dilution Standard Final Volume (mL): | 1 | Amt of RS as free base (mg): | 19.29 |  | 18.55
Standard Dilution Factor | 41666.6667 | Purity correction (mg): | 19.2321 |  | 18.4944
If there are no serial dilutions, or only one dilution, enter 1 in all boxes not used. |  | Concentration (mg/mL): | 0.00046157 |  | 0.00044386
|  | Desired Concetration (mg/mL): | 0.0003
|  | Desired Weight as free base (mg): | 12.5
|  | Desired Weight as salt (mg): | 12.5
|  | Average Normalised Response: | 528594.0868
|  | RSD: | 0.8163%
|  | n: | 6
Medium Volume (mL): | 500 | tablet No. | Response: | Amt Released (mg): | %age Released:
1st Dilution Sample transfer Volume (mL: | 1 | 1 | 513620 | 0.14575 | 97.17%
1st Dilution Sample Final Volume (mL): | 1 | 2 | 506651 | 0.14377 | 95.85%
2nd Dilution Sample Transfer Volume (mL): | 1 | 3 | 522167 | 0.14818 | 98.78%
2nd Dilution Sample Final Volume (mL): | 1 | 4 | 505784 | 0.14353 | 95.68%
3rd Dilution Sample Transfer Volume (mL: | 1 | 5 | 512318 | 0.14538 | 96.92%
3rd Dilution Sample Final Volume (mL): | 1 | 6 | 514826 | 0.14609 | 97.4%
4th Dilution Sample Transfer Volume (mL): | 1
4th Dilution Sample Final Volume (mL): | 1 |  |  | Average: | 96.97%
Sample Dilution Factor | 500 |  |  | RSD: | 1.169%
If there are no serial dilutions, or only one dilution, enter 1 in all boxes not used. |  |  |  | n: | 6
Comment | The amount of | Levonorgestrel BP 0.03 |  | dissolved as a percentage of the stated label claim is |  | 96.97%
| Name |  |  | Date |  | Signature
Analysed by:
Reviewed By:
5

## Ethinylestradiol
National Quality Control Laboratory
Laboratory Data Calculation Spreadsheet
Please enter the required information in the cells highlighted in green
Analysis Report
Sample Name: | MICROLUT
Laboratory Ref No: | NDQD2016061138 | 12
Active Ingredient: | Levonorgestrel BP 0.03
Label Claim: | Each tablet contains levonorgestrel 0.03mg
Date Analysis Started: | 10th June 2016
Date Analysis Completed: | 25th July 2016
Analysis Data
Reference Substance: | ETHINYL ESTRADIOL
Code: | WRS/E1-2
% age Purity: | 98.3
% Water content: | 0 | If correction for water content is NOT needed, enter 0
% Purity corrected for water: | 98.3
Mwt of compound in free base form: | 1 | Enter molecular mass of compound in free base form. If salt conversion is NOT needed, enter 1.
Mwt of compound in salt form: | 1 | Enter molecular mass of compound in salt form. If salt conversion is NOT needed, enter 1.
1 mg of salt is equivalent to | 1 | free base
Initial Standard dilution (mL): | 100 |  | Standard A |  | Standard B
1st Dilution Standard transfer Volume (mL: | 2 | Injection | Response: | Normalised Response: | Response: | Normalised Response:
1st Dilution Standard Final Volume (mL): | 100 | 1 | 2628418 | 2654408.1954 | 2805593 | 2726859.4774
2nd Dilution Standard Transfer Volume (mL): | 1 | 2 | 2642745 | 2668876.863 | 2804187 | 2725492.934
2nd Dilution Standard Final Volume (mL): | 1 | 3 | 2644544 | 2670693.6518 | 2802069 | 2723434.3716
3rd Dilution Standard Volume (mL: | 1 | 4 |  | - |  | -
3rd Dilution Standard Final Volume (mL): | 1 | Average: | 2638569 | 2664659.5701 | 2803949.6667 | 2725262.261
4th Dilution Standard Transfer Volume (mL): | 1 | Amt of RS (mg): | 15.11 |  | 15.7
4th Dilution Standard Final Volume (mL): | 1 | Amt of RS as free base (mg): | 15.11 |  | 15.7
Standard Dilution Factor | 5000 | Purity correction (mg): | 14.8531 |  | 15.4331
If there are no serial dilutions, or only one dilution, enter 1 in all boxes not used. |  | Concentration (mg/mL): | 0.0029706 |  | 0.0030866
|  | Desired Concetration (mg/mL): | 0.003
|  | Desired Weight as free base (mg): | 15
|  | Desired Weight as salt (mg): | 15
|  | Average Normalised Response: | 2694960.9155
|  | RSD: | 1.25%
|  | n: | 6
Analysis Data | Determination of Content of Active Ingredient in the Sample
Label Claim: | Each tablet contains levonorgestrel 0.03mg
Each Tablet/Capsule contains | 0.03 | Levonorgestrel BP 0.03
Initial Sample dilution (mL): | 10 | Tablet No. | Peak Area: | Actual Content | Content as % of the average content | Content as % of Label Claim
1st Dilution Standard transfer Volume (mL: | 1 | 1 | 2636839 | 0.029353 | 100.0047 | 97.8433
1st Dilution Standard Final Volume (mL): | 1 | 2 | 2639123 | 0.029378 | 100.0913 | 97.9281
2nd Dilution Standard Transfer Volume (mL): | 1 | 3 | 2645761 | 0.029452 | 100.343 | 98.1744
2nd Dilution Standard Final Volume (mL): | 1 | 4 | 2646509 | 0.029461 | 100.3714 | 98.2021
3rd Dilution Standard Volume (mL: | 1 | 5 | 2647030 | 0.029466 | 100.3912 | 98.2215
3rd Dilution Standard Final Volume (mL): | 1 | 6 | 2628501 | 0.02926 | 99.6884 | 97.5339
4th Dilution Standard Transfer Volume (mL): | 1 | 7 | 2615364 | 0.029114 | 99.1902 | 97.0465
4th Dilution Standard Final Volume (mL): | 1 | 8 | 2698432 | 0.030039 | 102.3406 | 100.1288
Standard Dilution Factor | 10 | 9 | 2602494 | 0.028971 | 98.7021 | 96.5689
If there are no serial dilutions, or only one dilution, enter 1 in all boxes not used. |  | 10 | 2607106 | 0.029022 | 98.877 | 96.74
|  | Average tablet: |  | 0.029352 | 100 | 97.8387
|  |  |  | 1.032% | 1.032% | 1.032%
|  |  |  | 10 | 10 | 10
Comment | The content of | Levonorgestrel BP 0.03 |  | in the sample as a percentage of the stated label claim is |  | 97.8387
Analysis Data | Determination of the Acceptance Value (AV)
Calculation of acceptance value (AV)
| Average | 97.8387
| k | 2.4
| s | 1.0102
| M | 98.5
| AV (≤ 15) | 3.0856
DISSOLUTION: | Determination of Active Ingredient Dissolved
Reference Substance: | ETHINYL ESTRADIOL
Code: | WRS/E1-2
% age Purity: | 98.3
% Water content: | 0 | If correction for water content is not needed please enter 0
% Purity corrected for water: | 98.3
Mwt of compound in free base form: | 1 | Enter name of compound in free base form. If salt convertion is not needed enter 1.
Mwt of compound in salt form: | 1 | Enter name of compound in salt form. If salt convertion is not needed enter 1.
1 mg of salt is equivalent to | 1 | free base
Initial Standard dilution (mL): | 1 |  | Standard A |  | Standard B
1st Dilution Standard transfer Volume (mL: | 1 | Injection | Response: | Normalised Response: | Response: | Normalised Response:
1st Dilution Standard Final Volume (mL): | 1 | 1 |  | - |  | -
2nd Dilution Standard Transfer Volume (mL): | 1 | 2 |  | - |  | -
2nd Dilution Standard Final Volume (mL): | 1 | 3 |  | - |  | -
3rd Dilution Standard Volume (mL: | 1 | 4 |  | - |  | -
3rd Dilution Standard Final Volume (mL): | 1 | Average: | #DIV/0! | #DIV/0! | #DIV/0! | #DIV/0!
4th Dilution Standard Transfer Volume (mL): | 1 | Amt of RS (mg): | 25.01 |  | 24.43
4th Dilution Standard Final Volume (mL): | 1 | Amt of RS as free base (mg): | 25.01 |  | 24.43
Standard Dilution Factor | 1 | Purity correction (mg): | 24.5848 |  | 24.0147
If there are no serial dilutions, or only one dilution, enter 1 in all boxes not used. |  | Concentration (mg/mL): | 24.5848 |  | 24.0147
|  | Desired Concetration (mg/mL): | 6e-05
|  | Desired Weight as free base (mg): | 6e-05
|  | Desired Weight as salt (mg): | 6e-05
|  | Average Normalised Response: | #DIV/0!
|  | RSD: | #DIV/0!
|  | n: | 0
Medium Volume (mL): | 500 | tablet No. | Response: | Amt Released (mg): | %age Released:
1st Dilution Sample transfer Volume (mL: | 1 | 1 |  | - | -
1st Dilution Sample Final Volume (mL): | 1 | 2 |  | - | -
2nd Dilution Sample Transfer Volume (mL): | 1 | 3 |  | - | -
2nd Dilution Sample Final Volume (mL): | 1 | 4 |  | - | -
3rd Dilution Sample Transfer Volume (mL: | 1 | 5 |  | - | -
3rd Dilution Sample Final Volume (mL): | 1 | 6 |  | - | -
4th Dilution Sample Transfer Volume (mL): | 1
4th Dilution Sample Final Volume (mL): | 1 |  |  | Average: | #DIV/0!
Sample Dilution Factor | 500 |  |  | RSD: | #DIV/0!
If there are no serial dilutions, or only one dilution, enter 1 in all boxes not used. |  |  |  | n: | 0
Comment | The amount of | Levonorgestrel BP 0.03 |  | dissolved as a percentage of the stated label claim is |  | #DIV/0!
| Name |  |  | Date |  | Signature
Analysed by:
Reviewed By:
5