## SST
HPLC System Suitability Report
Analysis Data | Assay
Sample(s) | HYAN FC
Reference Substance: | Levornorgestrel
% age Purity: | 99.7
Weight (mg): | 16.3
Standard Conc (mg/mL): | 0.0057347
Injection Number | Peak Areas | Theoretical Plates (USP) | Tailing Factor (Assym) | Retention Times (min)
1 | 2576763 | 9289.4 | 0.89 | 7.29
2 | 2606121 | 9264.57 | 0.89 | 7.29
3 | 2569707 | 9241.17 | 0.89 | 7.29
4 | 2574150 | 2474150 | 0.9 | 7.29
5 | 2551641 | 2551641 | 0.9 | 7.29
6 | 2577473 | 2577473 | 0.89 | 7.29
Averages: | 2575975.8333 | 1271843.19 | 0.89333 | 7.29
RSD: | 0.6827%
n: | 6
Summary: | The RSD of the peak areas for six replicate injections of SST Std is less than 2.0%.
The number of Theoretical Plates (USP) for all peaks is greater than 2000
The Assymetry of all peaks were below 2.0
Analysis Data | Dissolution
Reference Substance: | Levornorgestrel
% age Purity: | 99.7
Weight (mg): | 14.38
Standard Conc (mg/mL): | 5.7347e-05
Injection Number | Peak Areas | Theoretical Plates (USP) | Tailing Factor (Assym) | Retention Times (min)
1 | 1054044 | 6044.9 | 1 | 4.1
2 | 1052622 | 6010.4 | 1.1 | 4.1
3 | 1053712 | 6000.6 | 1.1 | 4.1
4 | 1054678 | 6003.7 | 1 | 4.1
5 | 1055197 | 5997.9 | 1 | 4.1
6 | 1053048 | 6010.1 | 1 | 4.1
Averages: | 1053883.5 | 6011.2667 | 1.0333 | 4.1
RSD: | 0.09201%
n: | 6
Summary: | The RSD of the peak areas for six replicate injections of SST Std is less than 2.0%.
The number of Theoretical Plates (USP) for all peaks is greater than 2000
The Assymetry of all peaks were below 2.0
| Name |  |  | Date | Signature
Analysed by:
Reviewed By:

## 140
National Quality Control Laboratory
Laboratory Data Calculation Spreadsheet
Please enter the required information in the cells highlighted in green
Analysis Report
Sample Name: | HYAN FC
Laboratory Ref No: | NDQD2016061140 | 12
Active Ingredient: | Levonorgestrel BP 0.03
Label Claim: | Each tablet contains levonorgestrel 0.03mg
Date Analysis Started: | 10th June 2016
Date Analysis Completed: | 20th July 2016
Analysis Data
Reference Substance: | Levornorgestrel
Code: | WRS/L34-1
% age Purity: | 99.7
% Water content: | 0 | If correction for water content is NOT needed, enter 0
% Purity corrected for water: | 99.7
Mwt of compound in free base form: | 1 | Enter molecular mass of compound in free base form. If salt conversion is NOT needed, enter 1.
Mwt of compound in salt form: | 1 | Enter molecular mass of compound in salt form. If salt conversion is NOT needed, enter 1.
1 mg of salt is equivalent to | 1 | free base
Initial Standard dilution (mL): | 100 |  | Standard A |  | Standard B
1st Dilution Standard transfer Volume (mL: | 4 | Injection | Response: | Normalised Response: | Response: | Normalised Response:
1st Dilution Standard Final Volume (mL): | 100 | 1 | 2175344 | 2275962.798 | 2459428 | 2270087.5633
2nd Dilution Standard Transfer Volume (mL): | 1 | 2 | 2159124 | 2258992.5549 | 2447252 | 2258848.9395
2nd Dilution Standard Final Volume (mL): | 1 | 3 | 2142180 | 2241264.8237 | 2397848 | 2213248.334
3rd Dilution Standard Volume (mL: | 1 | 4 |  | - |  | -
3rd Dilution Standard Final Volume (mL): | 1 | Average: | 2158882.6667 | 2258740.0588 | 2434842.6667 | 2247394.9456
4th Dilution Standard Transfer Volume (mL): | 1 | Amt of RS (mg): | 14.38 |  | 16.3
4th Dilution Standard Final Volume (mL): | 1 | Amt of RS as free base (mg): | 14.38 |  | 16.3
Standard Dilution Factor | 2500 | Purity correction (mg): | 14.3369 |  | 16.2511
If there are no serial dilutions, or only one dilution, enter 1 in all boxes not used. |  | Concentration (mg/mL): | 0.0057347 |  | 0.0065004
|  | Desired Concetration (mg/mL): | 0.006
|  | Desired Weight as free base (mg): | 15
|  | Desired Weight as salt (mg): | 15
|  | Average Normalised Response: | 2253067.5022
|  | RSD: | 1.014%
|  | n: | 6
Analysis Data | Determination of Content of Active Ingredient in the Sample
Label Claim: | Each tablet contains levonorgestrel 0.03mg
Each Tablet/Capsule contains | 0.03 | Levonorgestrel BP 0.03
Initial Sample dilution (mL): | 5 | Tablet No. | Peak Area: | Actual Content | Content as % of the average content | Content as % of Label Claim
1st Dilution Standard transfer Volume (mL: | 1 | 1 | 2235742 | 0.029769 | 99.0209 | 99.231
1st Dilution Standard Final Volume (mL): | 1 | 2 | 2238837 | 0.029811 | 99.158 | 99.3684
2nd Dilution Standard Transfer Volume (mL): | 1 | 3 | 2257628 | 0.030061 | 99.9903 | 100.2024
2nd Dilution Standard Final Volume (mL): | 1 | 4 | 2260642 | 0.030101 | 100.1238 | 100.3362
3rd Dilution Standard Volume (mL: | 1 | 5 | 2264673 | 0.030155 | 100.3023 | 100.5151
3rd Dilution Standard Final Volume (mL): | 1 | 6 | 2265956 | 0.030172 | 100.3591 | 100.572
4th Dilution Standard Transfer Volume (mL): | 1 | 7 | 2271237 | 0.030242 | 100.593 | 100.8064
4th Dilution Standard Final Volume (mL): | 1 | 8 | 2257561 | 0.03006 | 99.9873 | 100.1994
Standard Dilution Factor | 5 | 9 | 2263978 | 0.030145 | 100.2715 | 100.4843
If there are no serial dilutions, or only one dilution, enter 1 in all boxes not used. |  | 10 | 2262222 | 0.030122 | 100.1937 | 100.4063
|  | Average tablet: |  | 0.030064 | 100 | 100.2122
|  |  |  | 0.5128% | 0.5128% | 0.5128%
|  |  |  | 10 | 10 | 10
Comment | The content of | Levonorgestrel BP 0.03 |  | in the sample as a percentage of the stated label claim is |  | 100.2122
Analysis Data | Determination of the Acceptance Value (AV)
Calculation of acceptance value (AV)
| Average | 100.2122
| k | 2.4
| s | 0.51385
| M | 100.2122
| AV (≤ 15) | 1.2332
DISSOLUTION: | Determination of Active Ingredient Dissolved
Reference Substance: | Levornorgestrel
Code: | WRS/L34-1
% age Purity: | 99.7
% Water content: | 0 | If correction for water content is not needed please enter 0
% Purity corrected for water: | 99.7
Mwt of compound in free base form: | 1 | Enter name of compound in free base form. If salt convertion is not needed enter 1.
Mwt of compound in salt form: | 1 | Enter name of compound in salt form. If salt convertion is not needed enter 1.
1 mg of salt is equivalent to | 1 | free base
Initial Standard dilution (mL): | 100 |  | Standard A |  | Standard B
1st Dilution Standard transfer Volume (mL: | 4 | Injection | Response: | Normalised Response: | Response: | Normalised Response:
1st Dilution Standard Final Volume (mL): | 100 | 1 | 1023174 | 1070500.0956 | 1204329 | 1111613.06
2nd Dilution Standard Transfer Volume (mL): | 1 | 2 | 1029259 | 1076866.5524 | 1207464 | 1114506.7103
2nd Dilution Standard Final Volume (mL): | 100 | 3 | 1026486 | 1073965.2895 | 1203881 | 1111199.5496
3rd Dilution Standard Volume (mL: | 1 | 4 |  | - |  | -
3rd Dilution Standard Final Volume (mL): | 1 | Average: | 1026306.3333 | 1073777.3125 | 1205224.6667 | 1112439.7733
4th Dilution Standard Transfer Volume (mL): | 1 | Amt of RS (mg): | 14.38 |  | 16.3
4th Dilution Standard Final Volume (mL): | 1 | Amt of RS as free base (mg): | 14.38 |  | 16.3
Standard Dilution Factor | 250000 | Purity correction (mg): | 14.3369 |  | 16.2511
If there are no serial dilutions, or only one dilution, enter 1 in all boxes not used. |  | Concentration (mg/mL): | 5.7347e-05 |  | 6.5004e-05
|  | Desired Concetration (mg/mL): | 6e-05
|  | Desired Weight as free base (mg): | 15
|  | Desired Weight as salt (mg): | 15
|  | Average Normalised Response: | 1093108.5429
|  | RSD: | 1.949%
|  | n: | 6
Medium Volume (mL): | 500 | tablet No. | Response: | Amt Released (mg): | %age Released:
1st Dilution Sample transfer Volume (mL: | 1 | 1 | 905471 | 0.02485 | 82.83%
1st Dilution Sample Final Volume (mL): | 1 | 2 | 965721 | 0.026504 | 88.35%
2nd Dilution Sample Transfer Volume (mL): | 1 | 3 | 959498 | 0.026333 | 87.78%
2nd Dilution Sample Final Volume (mL): | 1 | 4 | 966561 | 0.026527 | 88.42%
3rd Dilution Sample Transfer Volume (mL: | 1 | 5 | 951522 | 0.026114 | 87.05%
3rd Dilution Sample Final Volume (mL): | 1 | 6 | 923903 | 0.025356 | 84.52%
4th Dilution Sample Transfer Volume (mL): | 1
4th Dilution Sample Final Volume (mL): | 1 |  |  | Average: | 86.49%
Sample Dilution Factor | 500 |  |  | RSD: | 2.656%
If there are no serial dilutions, or only one dilution, enter 1 in all boxes not used. |  |  |  | n: | 6
Comment | The amount of | Levonorgestrel BP 0.03 |  | dissolved as a percentage of the stated label claim is |  | 86.49%
| Name |  |  | Date |  | Signature
Analysed by:
Reviewed By:
5