## SST
HPLC System Suitability Report
Analysis Data | Assay
Sample(s) | LEVONORGESTREL
Reference Substance: | Levornorgestrel
% age Purity: | 99.7
Weight (mg): | 27
Standard Conc (mg/mL): | 0.0064606
Injection Number | Peak Areas | Theoretical Plates (USP) | Tailing Factor (Assym) | Retention Times (min)
1 | 7103585 | 7226.3 | 1.43 | 6.3
2 | 7066828 | 7354.6 | 1.44 | 6.3
3 | 7063615 | 7350 | 1.41 | 6.3
4 | 7068494 | 7249.8 | 1.41 | 6.3
5 | 7063889 | 7195.8 | 1.4 | 6.3
6 | 7069156 | 7205.9 | 1.41 | 6.3
Averages: | 7072594.5 | 7263.7333 | 1.4167 | 6.3
RSD: | 0.2171%
n: | 6
Summary: | The RSD of the peak areas for six replicate injections of SST Std is less than 2.0%.
The number of Theoretical Plates (USP) for all peaks is greater than 2000
The Assymetry of all peaks were below 2.0
Analysis Data | Dissolution
Reference Substance: | Levornorgestrel
% age Purity: | 99.7
Weight (mg): | 15.31
Standard Conc (mg/mL): | 0.0015264
Injection Number | Peak Areas | Theoretical Plates (USP) | Tailing Factor (Assym) | Retention Times (min)
1 | 1984941 | 8508.83 | 1.42 | 5.85
2 | 2027465 | 8573.52 | 1.43 | 5.85
3 | 1996128 | 8612.14 | 1.45 | 5.85
4 | 1944925 | 8642.54 | 1.45 | 5.85
5 | 2023302 | 8576.62 | 1.47 | 5.85
6
Averages: | 1995352.2 | 8582.73 | 1.444 | 5.85
RSD: | 1.674%
n: | 5
Summary: | The RSD of the peak areas for six replicate injections of SST Std is less than 2.0%.
The number of Theoretical Plates (USP) for all peaks is greater than 2000
The Assymetry of all peaks were below 2.0
| Name |  |  | Date | Signature
Analysed by:
Reviewed By:

## 142
National Quality Control Laboratory
Laboratory Data Calculation Spreadsheet
Please enter the required information in the cells highlighted in green
Analysis Report
Sample Name: | LEVONORGESTREL
Laboratory Ref No: | NDQD2016061142 | 36
Active Ingredient: | Levonorgestrel BP 0.75MG
Label Claim: | Each tablet contains levonorgestrel 0.75mg
Date Analysis Started: | 10th June 2016
Date Analysis Completed: | 1st July 2016
Analysis Data
Reference Substance: | Levornorgestrel
Code: | WRS/L34-1
% age Purity: | 99.7
% Water content: | 0 | If correction for water content is NOT needed, enter 0
% Purity corrected for water: | 99.7
Mwt of compound in free base form: | 1 | Enter molecular mass of compound in free base form. If salt conversion is NOT needed, enter 1.
Mwt of compound in salt form: | 1 | Enter molecular mass of compound in salt form. If salt conversion is NOT needed, enter 1.
1 mg of salt is equivalent to | 1 | free base
Initial Standard dilution (mL): | 50 |  | Standard A |  | Standard B
1st Dilution Standard transfer Volume (mL: | 3 | Injection | Response: | Normalised Response: | Response: | Normalised Response:
1st Dilution Standard Final Volume (mL): | 250 | 1 | 7067393 | 6563573.1268 | 6932272 | 6696004.8095
2nd Dilution Standard Transfer Volume (mL): | 1 | 2 | 7062113 | 6558669.5271 | 6921332 | 6685437.6689
2nd Dilution Standard Final Volume (mL): | 1 | 3 | 7056813 | 6553747.3532 | 6910921 | 6675381.4989
3rd Dilution Standard Volume (mL: | 1 | 4 |  | - |  | -
3rd Dilution Standard Final Volume (mL): | 1 | Average: | 7062106.3333 | 6558663.3357 | 6921508.3333 | 6685607.9924
4th Dilution Standard Transfer Volume (mL): | 1 | Amt of RS (mg): | 27 |  | 25.96
4th Dilution Standard Final Volume (mL): | 1 | Amt of RS as free base (mg): | 27 |  | 25.96
Standard Dilution Factor | 4166.6667 | Purity correction (mg): | 26.919 |  | 25.8821
If there are no serial dilutions, or only one dilution, enter 1 in all boxes not used. |  | Concentration (mg/mL): | 0.0064606 |  | 0.0062117
|  | Desired Concetration (mg/mL): | 0.006
|  | Desired Weight as free base (mg): | 25
|  | Desired Weight as salt (mg): | 25
|  | Average Normalised Response: | 6622135.6641
|  | RSD: | 1.056%
|  | n: | 6
Analysis Data | Determination of Content of Active Ingredient in the Sample
Label Claim: | Each tablet contains levonorgestrel 0.75mg
Each Tablet/Capsule contains | 0.75 | Levonorgestrel BP 0.75MG
Initial Sample dilution (mL): | 10 | Tablet No. | Peak Area: | Actual Content | Content as % of the average content | Content as % of Label Claim
1st Dilution Standard transfer Volume (mL: | 4 | 1 | 6438724 | 0.72923 | 100.1618 | 97.2303
1st Dilution Standard Final Volume (mL): | 50 | 2 | 6328674 | 0.71676 | 98.4499 | 95.5685
2nd Dilution Standard Transfer Volume (mL): | 1 | 3 | 6517742 | 0.73818 | 101.3911 | 98.4236
2nd Dilution Standard Final Volume (mL): | 1 | 4 | 6391547 | 0.72388 | 99.4279 | 96.5179
3rd Dilution Standard Volume (mL: | 1 | 5 | 6614934 | 0.74918 | 102.903 | 99.8912
3rd Dilution Standard Final Volume (mL): | 1 | 6 | 6440489 | 0.72943 | 100.1893 | 97.257
4th Dilution Standard Transfer Volume (mL): | 1 | 7 | 6209789 | 0.7033 | 96.6005 | 93.7732
4th Dilution Standard Final Volume (mL): | 1 | 8 | 6403247 | 0.72521 | 99.6099 | 96.6946
Standard Dilution Factor | 125 | 9 | 6603820 | 0.74793 | 102.7301 | 99.7234
If there are no serial dilutions, or only one dilution, enter 1 in all boxes not used. |  | 10 | 6334242 | 0.71739 | 98.5365 | 95.6526
|  | Average tablet: |  | 0.72805 | 100 | 97.0732
|  |  |  | 1.957% | 1.957% | 1.957%
|  |  |  | 10 | 10 | 10
Comment | The content of | Levonorgestrel BP 0.75MG |  | in the sample as a percentage of the stated label claim is |  | 97.0732
Analysis Data | Determination of the Acceptance Value (AV)
Calculation of acceptance value (AV)
| Average | 97.0732
| k | 2.4
| s | 1.8994
| M | 98.5
| AV (≤ 15) | 5.9854
DISSOLUTION: | Determination of Active Ingredient Dissolved
Reference Substance: | Levornorgestrel
Code: | WRS/L34-1
% age Purity: | 99.7
% Water content: | 0 | If correction for water content is not needed please enter 0
% Purity corrected for water: | 99.7
Mwt of compound in free base form: | 1 | Enter name of compound in free base form. If salt convertion is not needed enter 1.
Mwt of compound in salt form: | 1 | Enter name of compound in salt form. If salt convertion is not needed enter 1.
1 mg of salt is equivalent to | 1 | free base
Initial Standard dilution (mL): | 100 |  | Standard A |  | Standard B
1st Dilution Standard transfer Volume (mL: | 1 | Injection | Response: | Normalised Response: | Response: | Normalised Response:
1st Dilution Standard Final Volume (mL): | 100 | 1 | 1862556 | 1830333.5873 | 1939737 | 1677218.7251
2nd Dilution Standard Transfer Volume (mL): | 1 | 2 | 1893661 | 1860900.4676 | 1984884 | 1716255.6635
2nd Dilution Standard Final Volume (mL): | 1 | 3 | 1843800 | 1811902.0681 | 1969220 | 1702711.583
3rd Dilution Standard Volume (mL: | 1 | 4 |  | - |  | -
3rd Dilution Standard Final Volume (mL): | 1 | Average: | 1866672.3333 | 1834378.7076 | 1964613.6667 | 1698728.6572
4th Dilution Standard Transfer Volume (mL): | 1 | Amt of RS (mg): | 15.31 |  | 17.4
4th Dilution Standard Final Volume (mL): | 1 | Amt of RS as free base (mg): | 15.31 |  | 17.4
Standard Dilution Factor | 10000 | Purity correction (mg): | 15.2641 |  | 17.3478
If there are no serial dilutions, or only one dilution, enter 1 in all boxes not used. |  | Concentration (mg/mL): | 0.0015264 |  | 0.0017348
|  | Desired Concetration (mg/mL): | 0.0015
|  | Desired Weight as free base (mg): | 15
|  | Desired Weight as salt (mg): | 15
|  | Average Normalised Response: | 1766553.6824
|  | RSD: | 4.356%
|  | n: | 6
Medium Volume (mL): | 500 | tablet No. | Response: | Amt Released (mg): | %age Released:
1st Dilution Sample transfer Volume (mL: | 1 | 1 | 1590669 | 0.67533 | 90.04%
1st Dilution Sample Final Volume (mL): | 1 | 2 | 1495504 | 0.63492 | 84.66%
2nd Dilution Sample Transfer Volume (mL): | 1 | 3 | 1602350 | 0.68029 | 90.7%
2nd Dilution Sample Final Volume (mL): | 1 | 4 | 1616495 | 0.68629 | 91.51%
3rd Dilution Sample Transfer Volume (mL: | 1 | 5 | 1494751 | 0.6346 | 84.61%
3rd Dilution Sample Final Volume (mL): | 1 | 6 | 1413279 | 0.60002 | 80%
4th Dilution Sample Transfer Volume (mL): | 1
4th Dilution Sample Final Volume (mL): | 1 |  |  | Average: | 86.92%
Sample Dilution Factor | 500 |  |  | RSD: | 5.232%
If there are no serial dilutions, or only one dilution, enter 1 in all boxes not used. |  |  |  | n: | 6
Comment | The amount of | Levonorgestrel BP 0.75MG |  | dissolved as a percentage of the stated label claim is |  | 86.92%
| Name |  |  | Date |  | Signature
Analysed by:
Reviewed By:
5