## SST
HPLC System Suitability Report
Analysis Data | Assay
Sample(s) | JADELLE
Reference Substance: | levonorgestrel
% age Purity: | 99.7
Weight (mg): | 25.32
Standard Conc (mg/mL): | 0.060586
Injection Number | Peak Areas | Theoretical Plates (USP) | Tailing Factor (Assym) | Retention Times (min)
1 | 74637816 | 3569.2 | 1 | 4.2
2 | 74762648 | 3571.3 | 1 | 4.2
3 | 74677650 | 3581.6 | 1 | 4.2
4 | 74700439 | 3604.8 | 1 | 4.2
5 | 74807141 | 3583.8 | 1 | 4.2
6 | 74842275 | 3621.7 | 1 | 4.2
Averages: | 74737994.8333 | 3588.7333 | 1 | 4.2
RSD: | 0.1059%
n: | 6
Summary: | The RSD of the peak areas for six replicate injections of SST Std is less than 2.0%.
The number of Theoretical Plates (USP) for all peaks is greater than 10000
The Assymetry of all peaks were below 2.0
Analysis Data | Dissolution
Reference Substance:
% age Purity:
Weight (mg):
Standard Conc (mg/mL):
Injection Number | Peak Areas | Theoretical Plates (USP) | Tailing Factor (Assym) | Retention Times (min)
1
2
3
4
5
6
Averages: | #DIV/0! | #DIV/0! | #DIV/0! | #DIV/0!
RSD: | #DIV/0!
n: | 0
Summary: | The RSD of the peak areas for six replicate injections of SST Std is less than 2.0%.
The number of Theoretical Plates (USP) for all peaks is greater than 2000
The Assymetry of all peaks were below 2.0
| Name |  |  | Date | Signature
Analysed by:
Reviewed By:

## Levonorgestrel 145)
National Quality Control Laboratory
Laboratory Data Calculation Spreadsheet
Please enter the required information in the cells highlighted in green
Analysis Report
Sample Name: | JADELLE
Laboratory Ref No: | NDQD2016061145 | 12
Active Ingredient: | Levonorgestrel BP 75MG
Label Claim: | Each ampoule contains Levonorgestrel BP 75 mg
Date Analysis Started: | 2016-06-10 08:08:16
Date Analysis Completed:
Analysis Data
Reference Substance: | levonorgestrel
Code: | L34-1
% age Purity: | 99.7
% Water content: | 0 | If correction for water content is NOT needed, enter 0
% Purity corrected for water: | 99.7
Mwt of compound in free base form: | 1 | Enter molecular mass of compound in free base form. If salt conversion is NOT needed, enter 1.
Mwt of compound in salt form: | 1 | Enter molecular mass of compound in salt form. If salt conversion is NOT needed, enter 1.
1 mg of salt is equivalent to | 1 | free base
Initial Standard dilution (mL): | 50 |  | Standard A |  | Standard B
1st Dilution Standard transfer Volume (mL: | 3 | Injection | Response: | Normalised Response: | Response: | Normalised Response:
1st Dilution Standard Final Volume (mL): | 25 | 1 | 75325198 | 74597011.8095 | 72206622 | 73992535.4322
2nd Dilution Standard Transfer Volume (mL): | 1 | 2 | 75238770 | 74511419.3291 | 72271813 | 74059338.8256
2nd Dilution Standard Final Volume (mL): | 1 | 3 | 75327969 | 74599756.0216 | 72238857 | 74025567.7125
3rd Dilution Standard Volume (mL: | 1 | 4 |  | - |  | -
3rd Dilution Standard Final Volume (mL): | 1 | Average: | 75297312.3333 | 74569395.7201 | 72239097.3333 | 74025813.9901
4th Dilution Standard Transfer Volume (mL): | 1 | Amt of RS (mg): | 25.32 |  | 24.47
4th Dilution Standard Final Volume (mL): | 1 | Amt of RS as free base (mg): | 25.32 |  | 24.47
Standard Dilution Factor | 416.6667 | Purity correction (mg): | 25.244 |  | 24.3966
If there are no serial dilutions, or only one dilution, enter 1 in all boxes not used. |  | Concentration (mg/mL): | 0.060586 |  | 0.058552
|  | Desired Concetration (mg/mL): | 0.06
|  | Desired Weight as free base (mg): | 25
|  | Desired Weight as salt (mg): | 25
|  | Average Normalised Response: | 74297604.8551
|  | RSD: | 0.404%
|  | n: | 6
Analysis Data | Determination of Content of Active Ingredient in the Sample
Label Claim: | Each ampoule contains Levonorgestrel BP 75 mg
Each Tablet/Capsule contains | 150 | Levonorgestrel BP 75MG
Initial Sample dilution (mL): | 100 | Tablet No. | Peak Area: | Actual Content | Content as % of the average content | Content as % of Label Claim
1st Dilution Standard transfer Volume (mL: | 4 | 1 | 77265254 | 155.9914 | 102.3241 | 103.9943
1st Dilution Standard Final Volume (mL): | 100 | 2 | 72339067 | 146.0459 | 95.8003 | 97.3639
2nd Dilution Standard Transfer Volume (mL): | 1 | 3 | 73844583 | 149.0854 | 97.794 | 99.3903
2nd Dilution Standard Final Volume (mL): | 1 | 4 | 72725752 | 146.8266 | 96.3123 | 97.8844
3rd Dilution Standard Volume (mL: | 1 | 5 | 76675301 | 154.8003 | 101.5428 | 103.2002
3rd Dilution Standard Final Volume (mL): | 1 | 6 | 77711868 | 156.8931 | 102.9156 | 104.5954
4th Dilution Standard Transfer Volume (mL): | 1 | 7 | 75330986 | 152.0863 | 99.7625 | 101.3909
4th Dilution Standard Final Volume (mL): | 1 | 8 | 76092529 | 153.6238 | 100.771 | 102.4159
Standard Dilution Factor | 2500 | 9 | 76769923 | 154.9914 | 101.6681 | 103.3276
If there are no serial dilutions, or only one dilution, enter 1 in all boxes not used. |  | 10 | 76347822 | 154.1392 | 101.1091 | 102.7595
|  | Average tablet: |  | 152.4483 | 100 | 101.6322
|  |  |  | 2.518% | 2.518% | 2.518%
|  |  |  | 10 | 10 | 10
Comment | The content of | Levonorgestrel BP 75MG |  | in the sample as a percentage of the stated label claim is |  | 101.6322
Analysis Data | Determination of the Acceptance Value (AV)
Calculation of acceptance value (AV)
| Average | 101.6322
| k | 2.4
| s | 2.5588
| M | 101.5
| AV (≤ 15) | 6.2733
DISSOLUTION: | Determination of Active Ingredient Dissolved
Reference Substance:
Code:
% age Purity: | 1
% Water content: | 0 | If correction for water content is not needed please enter 0
% Purity corrected for water: | 1
Mwt of compound in free base form: | 1 | Enter name of compound in free base form. If salt convertion is not needed enter 1.
Mwt of compound in salt form: | 1 | Enter name of compound in salt form. If salt convertion is not needed enter 1.
1 mg of salt is equivalent to | 1 | free base
Initial Standard dilution (mL): | 1 |  | Standard A |  | Standard B
1st Dilution Standard transfer Volume (mL: | 1 | Injection | Response: | Normalised Response: | Response: | Normalised Response:
1st Dilution Standard Final Volume (mL): | 1 | 1 |  | - |  | -
2nd Dilution Standard Transfer Volume (mL): | 1 | 2 |  | - |  | -
2nd Dilution Standard Final Volume (mL): | 1 | 3 |  | - |  | -
3rd Dilution Standard Volume (mL: | 1 | 4 |  | - |  | -
3rd Dilution Standard Final Volume (mL): | 1 | Average: | #DIV/0! | #DIV/0! | #DIV/0! | #DIV/0!
4th Dilution Standard Transfer Volume (mL): | 1 | Amt of RS (mg):
4th Dilution Standard Final Volume (mL): | 1 | Amt of RS as free base (mg): | 0 |  | 0
Standard Dilution Factor | 1 | Purity correction (mg): | 0 |  | 0
If there are no serial dilutions, or only one dilution, enter 1 in all boxes not used. |  | Concentration (mg/mL): | 0 |  | 0
|  | Desired Concetration (mg/mL): | 150
|  | Desired Weight as free base (mg): | 150
|  | Desired Weight as salt (mg): | 150
|  | Average Normalised Response: | #DIV/0!
|  | RSD: | #DIV/0!
|  | n: | 0
Medium Volume (mL): | 1 | tablet No. | Response: | Amt Released (mg): | %age Released:
1st Dilution Sample transfer Volume (mL: | 1 | 1 |  | - | -
1st Dilution Sample Final Volume (mL): | 1 | 2 |  | - | -
2nd Dilution Sample Transfer Volume (mL): | 1 | 3 |  | - | -
2nd Dilution Sample Final Volume (mL): | 1 | 4 |  | - | -
3rd Dilution Sample Transfer Volume (mL: | 1 | 5 |  | - | -
3rd Dilution Sample Final Volume (mL): | 1 | 6 |  | - | -
4th Dilution Sample Transfer Volume (mL): | 1
4th Dilution Sample Final Volume (mL): | 1 |  |  | Average: | #DIV/0!
Sample Dilution Factor | 1 |  |  | RSD: | #DIV/0!
If there are no serial dilutions, or only one dilution, enter 1 in all boxes not used. |  |  |  | n: | 0
Comment | The amount of | Levonorgestrel BP 75MG |  | dissolved as a percentage of the stated label claim is |  | #DIV/0!
| Name |  |  | Date |  | Signature
Analysed by:
Reviewed By:
5