## SST
HPLC System Suitability Report
Analysis Data | Assay
Sample(s) | KALETRA ORAL SOLUTION
Reference Substance: | Lopinavir USP
% age Purity: | 99.8
Weight (mg): | 25.49
Standard Conc (mg/mL): | 1.0196
Injection Number | Peak Areas | Theoretical Plates (USP) | Tailing Factor (Assym) | Retention Times (min)
1 | 55187964 | 3453.7 | 1 | 5.2
2 | 54983091 | 3424.7 | 1 | 5.2
3 | 55106021 | 3461.7 | 1 | 5.2
4 | 55023377 | 3462.8 | 1 | 5.2
5 | 55017814 | 3432.4 | 1 | 5.2
6 | 54896691 | 3443.7 | 1 | 5.2
Averages: | 55035826.3333 | 3446.5 | 1 | 5.2
RSD: | 0.183%
n: | 6
Summary: | The RSD of the peak areas for six replicate injections of SST Std is less than 2.0%.
The number of Theoretical Plates (USP) for all peaks is greater than 2000
The Assymetry of all peaks were below 2.0

## Relative density
National Quality Control Laboratory
Laboratory Data Calculation Spreadsheet
Please enter the required information in the cells highlighted in green
Relative Density Test Report
#REF!
Sample Name: | KALETRA ORAL SOLUTION
Laboratory Ref No: | NDQD2016061147
Active Ingredient: | Lopinavir/ Ritonavir
Label Claim: | Each 1mL contains: Lopinavir 80mg and Ritonavir 20mg
Date Analysis Started: | 2016-01-15
Date Analysis Completed: | 2016-01-18
| Pyknometer Mass (g) | Pyknometer + Water (g) | Pyknometer + Sample (g)
| 21.9301 | 46.8366 | 47.577
|  | 46.8171 | 47.5664
|  | 46.8169 | 47.561
| 21.9301 | 46.8235 | 47.5681
| Mass of Water (g): | 24.8934
| Mass of Sample (g): | 25.638
| Relative Density of Sample: | 1.0299
| Name |  | Date | Signature
Analysed by:
Reviewed By:
0

## Lopinavir
National Quality Control Laboratory
Laboratory Data Calculation Spreadsheet
Please enter the required information in the cells highlighted in green
Analysis Report
Sample Name: | KALETRA ORAL SOLUTION
Laboratory Ref No: | NDQD2016061147
Active Ingredient: | Lopinavir/ Ritonavir
Label Claim: | Each 1 mL contains: 80 mg lopinavir and 20 mg ritonavir
Date Analysis Started: | 2016-06-15
Date Analysis Completed: | 2016-06-18
Analysis Data
Reference Substance: | Lopinavir USP
Code: | F0I127
% age Purity: | 99.8
% Water content: | 0 | If correction for water content is not needed please enter 0
% Purity corrected for water: | 99.8
Mwt of compound in free base form: | 1 | Enter molecular mass of compound in free base form. If salt conversion is NOT needed, enter 1.
Mwt of compound in salt form: | 1 | Enter molecular mass of compound in salt form. If salt conversion is NOT needed, enter 1.
1 mg of salt is equivalent to | 1 | free base
Initial Standard dilution (mL): | 25 |  | Standard A |  | Standard B
1st Dilution Standard transfer Volume (mL: | 1 | Inj | Response: | Normalised Response: | Response: | Normalised Response:
1st Dilution Standard Final Volume (mL): | 1 | 1 | 54923905 | 53976042.5126 | 58859362 | 54548017.6038
2nd Dilution Standard Transfer Volume (mL): | 1 | 2 | 55055659 | 54105522.7363 | 58797536 | 54490720.2492
2nd Dilution Standard Final Volume (mL): | 1 | 3 | 54933106 | 53985084.7242 | 58626764 | 54332456.9969
3rd Dilution Standard Volume (mL: | 1 | 4 |  | - |  | -
3rd Dilution Standard Final Volume (mL): | 1 | Average: | 54970890 | 54022216.6577 | 58761220.6667 | 54457064.95
4th Dilution Standard Transfer Volume (mL): | 1 | Mass of RS (mg): | 25.49 |  | 27.03
4th Dilution Standard Final Volume (mL): | 1 | Mass of WRS as free base (mg): | 25.49 |  | 27.03
Standard Dilution Factor | 25 | Purity correction (mg): | 25.439 |  | 26.9759
If there are no serial dilutions, or only one dilution, enter 1 in all boxes not used. |  | Concentration (mg/mL): | 1.0176 |  | 1.079
|  | Desired Concentration (mg/mL): | 1
|  | Desired Weight as free base (mg): | 25
|  | Desired Weight as salt (mg): | 25
|  | Average Normalised Response: | 54239640.8038
|  | RSD: | 0.4657%
|  | n: | 6
Analysis Data | Determination of Content of Active Ingredient in the Sample
Label Claim: | Each 1 mL contains: 80 mg lopinavir and 20 mg ritonavir
Each | 1 | contains | 80 | Lopinavir/ Ritonavir
Relative Density of sample: | 1.0299
Each | 1 | is equivalent to | 1.0299
Initial Sample dilution (mL): | 50 |  | Powder Weight (g) | Injection | Response: | Determined Amt (mg) | % Assay
1st Dilution Sample transfer Volume (mL: | 3 | Assay Smp A | 10.9513 | 1 | 58450943 | 84.4555 | 105.6%
1st Dilution Sample Final Volume (mL): | 50 |  |  | 2 | 58571349 | 84.6294 | 105.8%
2nd Dilution Sample Transfer Volume (mL): | 1 |  |  | 3 | 58421322 | 84.4127 | 105.5%
2nd Dilution Sample Final Volume (mL): | 1 |  |  | 4 |  | - | -
3rd Dilution Sample Transfer Volume (mL: | 1 | Assay Smp B | 10.7283 | 1 | 57771221 | 85.2084 | 106.5%
3rd Dilution Sample Final Volume (mL): | 1 |  |  | 2 | 57658048 | 85.0415 | 106.3%
4th Dilution Sample Transfer Volume (mL): | 1 |  |  | 3 | 57572368 | 84.9151 | 106.1%
4th Dilution Sample Final Volume (mL): | 1 |  |  | 4 |  | - | -
Sample Dilution Factor | 833.3333 | Assay Smp C | 11.0863 | 1 | 59383952 | 84.7587 | 105.9%
Desired Powder Weight (g): | 10.7282 |  |  | 2 | 59245687 | 84.5614 | 105.7%
If there are no serial dilutions, or only one dilution, enter 1 in all boxes not used. |  |  |  | 3 | 59246767 | 84.5629 | 105.7%
|  |  |  | 4 |  | - | -
[6 empty] | Average: | 105.9%
[6 empty] | RSD: | 0.3242%
[6 empty] | n: | 9
Comment: | The content of | Lopinavir/ Ritonavir |  | in the sample as a percentage of the stated label claim is |  | 105.9%
| Name |  |  | Date |  | Signature
Analysed by:
Reviewed By:
0

## Ritonavir
National Quality Control Laboratory
Laboratory Data Calculation Spreadsheet
Please enter the required information in the cells highlighted in green
Analysis Report
Sample Name: | KALETRA ORAL SOLUTION
Laboratory Ref No: | NDQD2016061147
Active Ingredient: | Lopinavir/ Ritonavir
Label Claim: | Each 1 mL contains: 80 mg lopinavir and 20 mg ritonavir
Date Analysis Started: | 2016-06-15
Date Analysis Completed: | 2016-06-18
Analysis Data
Reference Substance: | Ritonavir USP
Code: | G0L143
% age Purity: | 99.4
% Water content: | 0 | If correction for water content is not needed please enter 0
% Purity corrected for water: | 99.4
Mwt of compound in free base form: | 1 | Enter molecular mass of compound in free base form. If salt conversion is NOT needed, enter 1.
Mwt of compound in salt form: | 1 | Enter molecular mass of compound in salt form. If salt conversion is NOT needed, enter 1.
1 mg of salt is equivalent to | 1 | free base
Initial Standard dilution (mL): | 25 |  | Standard A |  | Standard B
1st Dilution Standard transfer Volume (mL: | 10 | Inj | Response: | Normalised Response: | Response: | Normalised Response:
1st Dilution Standard Final Volume (mL): | 25 | 1 | 12548297 | 12539773.9664 | 12303562 | 12715554.0905
2nd Dilution Standard Transfer Volume (mL): | 1 | 2 | 12580468 | 12571923.1153 | 12284976 | 12696345.7272
2nd Dilution Standard Final Volume (mL): | 1 | 3 | 12543296 | 12534776.3632 | 12258994 | 12669493.7045
3rd Dilution Standard Volume (mL: | 1 | 4 |  | - |  | -
3rd Dilution Standard Final Volume (mL): | 1 | Average: | 12557353.6667 | 12548824.4816 | 12282510.6667 | 12693797.8407
4th Dilution Standard Transfer Volume (mL): | 1 | Mass of RS (mg): | 15.73 |  | 15.21
4th Dilution Standard Final Volume (mL): | 1 | Mass of WRS as free base (mg): | 15.73 |  | 15.21
Standard Dilution Factor | 62.5 | Purity correction (mg): | 15.6356 |  | 15.1187
If there are no serial dilutions, or only one dilution, enter 1 in all boxes not used. |  | Concentration (mg/mL): | 0.25017 |  | 0.2419
|  | Desired Concentration (mg/mL): | 0.25
|  | Desired Weight as free base (mg): | 15.625
|  | Desired Weight as salt (mg): | 15.625
|  | Average Normalised Response: | 12621311.1612
|  | RSD: | 0.6477%
|  | n: | 6
Analysis Data | Determination of Content of Active Ingredient in the Sample
Label Claim: | Each 1 mL contains: 80 mg lopinavir and 20 mg ritonavir
Each | 1 | contains | 20 | Lopinavir/ Ritonavir
Relative Density of sample: | 1.0299
Each | 1 | is equivalent to | 1.0299
Initial Sample dilution (mL): | 50 |  | Powder Weight (g) | Injection | Response: | Determined Amt (mg) | % Assay
1st Dilution Sample transfer Volume (mL: | 3 | Assay Smp A | 10.9513 | 1 | 13724924 | 21.3058 | 106.5%
1st Dilution Sample Final Volume (mL): | 50 |  |  | 2 | 13740775 | 21.3304 | 106.7%
2nd Dilution Sample Transfer Volume (mL): | 1 |  |  | 3 | 13699556 | 21.2665 | 106.3%
2nd Dilution Sample Final Volume (mL): | 1 |  |  | 4 |  | - | -
3rd Dilution Sample Transfer Volume (mL: | 1 | Assay Smp B | 10.7283 | 1 | 13553739 | 21.4774 | 107.4%
3rd Dilution Sample Final Volume (mL): | 1 |  |  | 2 | 13529637 | 21.4392 | 107.2%
4th Dilution Sample Transfer Volume (mL): | 1 |  |  | 3 | 13509406 | 21.4072 | 107%
4th Dilution Sample Final Volume (mL): | 1 |  |  | 4 |  | - | -
Sample Dilution Factor | 833.3333 | Assay Smp C | 11.0863 | 1 | 13936262 | 21.3705 | 106.9%
Desired Powder Weight (g): | 10.7282 |  |  | 2 | 13894203 | 21.306 | 106.5%
If there are no serial dilutions, or only one dilution, enter 1 in all boxes not used. |  |  |  | 3 | 13895483 | 21.3079 | 106.5%
|  |  |  | 4 |  | - | -
[6 empty] | Average: | 106.8%
[6 empty] | RSD: | 0.3332%
[6 empty] | n: | 9
Comment: | The content of | Lopinavir/ Ritonavir |  | in the sample as a percentage of the stated label claim is |  | 106.8%
| Name |  |  | Date |  | Signature
Analysed by:
Reviewed By:
0