## SST
HPLC System Suitability Report
Analysis Data | Assay
Sample(s) | TRIAXONE 2G
Reference Substance: | Ceftriaxone Sodium
% age Purity: | 83.292
Weight (mg): | 27.48
Standard Conc (mg/mL):
Injection Number | Peak Areas | Theoretical Plates (USP) | Tailing Factor (Assym) | Retention Times (min)
1 | 14129981 | 4672.9 | 1.2 | 3.2
2 | 14246306 | 4677 | 1.2 | 3.2
3 | 14336612 | 4696.8 | 1.2 | 3.2
4 | 14229278 | 4732.8 | 1.2 | 3.2
5 | 14066753 | 4736 | 1.1 | 3.2
6 | 13962227 | 4751.2 | 1.2 | 3.2
Averages: | 14161859.5 | 4711.1167 | 1.1833 | 3.2
RSD: | 0.9585%
n: | 6
Summary: | The RSD of the peak areas for six replicate injections of SST Std is less than 2.0%.
The number of Theoretical Plates (USP) for all peaks is greater than 2000
The Assymetry of all peaks were below 2.0
Analysis Data | Dissolution
Reference Substance:
% age Purity:
Weight (mg):
Standard Conc (mg/mL):
Injection Number | Peak Areas | Theoretical Plates (USP) | Tailing Factor (Assym) | Retention Times (min)
1
2
3
4
5
6
Averages: | #DIV/0! | #DIV/0! | #DIV/0! | #DIV/0!
RSD: | #DIV/0!
n: | 0
Summary: | The RSD of the peak areas for six replicate injections of SST Std is less than 2.0%.
The number of Theoretical Plates (USP) for all peaks is greater than 2000
The Assymetry of all peaks were below 2.0
| Name |  |  | Date | Signature
Analysed by:
Reviewed By:

## Uniformity
Please enter the required information in the cells highlighted in green
Uniformity of Weight Test Report
Sample Name: |  | TRIAXONE 2G
Laboratory Ref No: |  | NDQD2016061175
Active Ingredient: |  | Ceftriaxone 2G (As Ceftriaxone Sodium)
Label Claim: |  | Each vial contains Ceftriaxone 2g
Date Analysis Started: |  | 2016-06-14 08:20:03
Date Analysis Completed: |  | 2016-07-01 09:31:02
Analysis Data |  | Uniformity of weight
Capsule No. | Intact Capsule (mg) | Empty Shell (mg) | Capsule Content (mg) | % Deviation
1 | 72388.77 | 69861.24 | 2527.53 | 0.1188%
2 | 72041.22 | 69536.22 | 2505 | -0.7736%
3 | 72375.68 | 69784.42 | 2591.26 | 2.643%
4 | 72112.14 | 69609.61 | 2502.53 | -0.8715%
5 | 72399.3 | 69839.81 | 2559.49 | 1.385%
6 | 72308.39 | 69830.91 | 2477.48 | -1.864%
7 | 71545.38 | 69030.67 | 2514.71 | -0.389%
8 | 72328.02 | 69829.43 | 2498.59 | -1.028%
9 | 71918.92 | 69441.34 | 2477.58 | -1.86%
10 | 71772.32 | 69195.86 | 2576.46 | 2.057%
11 | 71625.79 | 69113.39 | 2512.4 | -0.4805%
12 | 72579.59 | 70034.24 | 2545.35 | 0.8247%
13 | 71938.92 | 69623.13 | 2315.79 | -8.269%
14 | 72320.97 | 69371.84 | 2949.13 | 16.82%
15 | 72159.4 | 69783 | 2376.4 | -5.868%
16 | 72422.39 | 69954.67 | 2467.72 | -2.25%
17 | 72181.83 | 69691.29 | 2490.54 | -1.346%
18 | 72387.52 | 69785.5 | 2602.02 | 3.069%
19 | 71840.72 | 69341.49 | 2499.23 | -1.002%
20 | 72087.56 | 69586.15 | 2501.41 | -0.9159%
Total | 1442734.83 | 1392244.21 | 50490.62
Average | 72136.7415 | 69612.2105 | 2524.531
| Average | % Deviation from mean
| 2524.531 | -7.5% | 2335.1912
|  | 7.5% | 2713.8708
| Name |  |  | Date | Signature
Analysed by:
Reviewed By:

## Ceftriaxone
National Quality Control Laboratory
Laboratory Data Calculation Spreadsheet
Please enter the required information in the cells highlighted in green
Analysis Report
Sample Name: | TRIAXONE 2G
Laboratory Ref No: | NDQD2016061175 | 8
Active Ingredient: | Ceftriaxone 1G (As Ceftriaxone Sodium)
Label Claim: | Each vial contains Ceftriaxone 2g
Date Analysis Started: | 2016-06-14 08:20:03
Date Analysis Completed:
Analysis Data
Reference Substance: | Ceftriaxone sodium
Code: | C2-10
% age Purity: | 83.292
% Water content: | 0 | If correction for water content is NOT needed, enter 0
% Purity corrected for water: | 83.292
Mwt of compound in free base form: | 554.58 | Enter molecular mass of compound in free base form. If salt conversion is NOT needed, enter 1.
Mwt of compound in salt form: | 576.56 | Enter molecular mass of compound in salt form. If salt conversion is NOT needed, enter 1.
1 mg of salt is equivalent to | 0.96188 | free base
Initial Standard dilution (mL): | 20 |  | Standard A |  | Standard B
1st Dilution Standard transfer Volume (mL: | 4 | Injection | Response: | Normalised Response: | Response: | Normalised Response:
1st Dilution Standard Final Volume (mL): | 25 | 1 | 14066115 | 16353423.214 | 14741140 | 16739071.5709
2nd Dilution Standard Transfer Volume (mL): | 1 | 2 | 14185057 | 16491706.5185 | 14868800 | 16884033.8924
2nd Dilution Standard Final Volume (mL): | 1 | 3 | 14266619 | 16586531.4154 | 14741310 | 16739264.6117
3rd Dilution Standard Volume (mL: | 1 | 4 |  | - |  | -
3rd Dilution Standard Final Volume (mL): | 1 | Average: | 14172597 | 16477220.3826 | 14783750 | 16787456.6917
4th Dilution Standard Transfer Volume (mL): | 1 | Amt of RS (mg): | 26.84 |  | 27.48
4th Dilution Standard Final Volume (mL): | 1 | Amt of RS as free base (mg): | 25.8168 |  | 26.4324
Standard Dilution Factor | 125 | Purity correction (mg): | 21.5033 |  | 22.0161
If there are no serial dilutions, or only one dilution, enter 1 in all boxes not used. |  | Concentration (mg/mL): | 0.17203 |  | 0.17613
|  | Desired Concetration (mg/mL): | 0.2
|  | Desired Weight as free base (mg): | 25
|  | Desired Weight as salt (mg): | 25.9908
|  | Average Normalised Response: | 16632338.5372
|  | RSD: | 1.159%
|  | n: | 6
Analysis Data | Determination of Content of Active Ingredient in the Sample
Label Claim: | Each vial contains Ceftriaxone 2g
Each Vial contains | 2000 | Ceftriaxone 1G (As Ceftriaxone Sodium)
Average Vial Content Weight (mg): | 2524.531
Initial Sample dilution (mL): | 50 |  | Sample Weight (mg) | Injection | Response: | Determined Amt (mg) | % Assay
1st Dilution Sample transfer Volume (mL: | 5 | Assay Smp A | 121.03 | 1 |  | - | -
1st Dilution Sample Final Volume (mL): | 50 |  |  | 2 |  | - | -
2nd Dilution Sample Transfer Volume (mL): | 1 |  |  | 3 | 17600691 | 2207.3138 | 110.4%
2nd Dilution Sample Final Volume (mL): | 1 |  |  | 4 |  | - | -
3rd Dilution Sample Transfer Volume (mL: | 1 | Assay Smp B | 121.51 | 1 | 17587683 | 2196.9694 | 109.8%
3rd Dilution Sample Final Volume (mL): | 1 |  |  | 2 | 17056728 | 2130.645 | 106.5%
4th Dilution Sample Transfer Volume (mL): | 1 |  |  | 3 |  | - | -
4th Dilution Sample Final Volume (mL): | 1 |  |  | 4 |  | - | -
Sample Dilution Factor | 500 | Assay Smp C | 128 | 1 | 18827139 | 2232.5529 | 111.6%
Desired Sample Weight (mg): | 126.2266 |  |  | 2 | 18938539 | 2245.7629 | 112.3%
If there are no serial dilutions, or only one dilution, enter 1 in all boxes not used. |  |  |  | 3 | 18587888 | 2204.1821 | 110.2%
|  |  |  | 4 |  | - | -
[6 empty] | Average: | 110.1%
[6 empty] | RSD: | 1.815%
[6 empty] | n: | 6
Comment: | The content of | Ceftriaxone 1G (As Ceftriaxone Sodium) |  | in the sample as a percentage of the stated label claim is |  | 110.1%
| Name |  |  | Date |  | Signature
Analysed by:
Reviewed By:
5

## Sheet3
2.28