## SST
HPLC System Suitability Report
Analysis Data | Assay
Sample(s) | NDQD2016061176
Reference Substance: | Doxorubicin Hydrochloride
% age Purity: | 99.8
Weight (mg): | 19.05
Standard Conc (mg/mL): | 0.09506
Injection Number | Peak Areas | Theoretical Plates (USP) | Tailing Factor (Assym) | Retention Times (min)
1 | 28203943 | 7660.52 | 0.92 | 2.94
2 | 28228578 | 7690.31 | 0.91 | 2.94
3 | 28275125 | 7680.71 | 0.94 | 2.94
4 | 28192475 | 7665.96 | 0.93 | 2.93
5 | 28376131 | 7696.62 | 0.91 | 2.93
6 | 28087156 | 7693.69 | 0.91 | 2.93
Averages: | 28227234.6667 | 7681.3017 | 0.92 | 2.935
RSD: | 1.783%
n: | 6
Summary: | The RSD of the peak areas for six replicate injections of SST Std is less than 2.0%.
The number of Theoretical Plates (USP) for all peaks is greater than 2000
The Assymetry of all peaks were below 2.0
Analysis Data | Dissolution
Reference Substance:
% age Purity:
Weight (mg):
Standard Conc (mg/mL):
Injection Number | Peak Areas | Theoretical Plates (USP) | Tailing Factor (Assym) | Retention Times (min)
1
2
3
4
5
6
Averages: | #DIV/0! | #DIV/0! | #DIV/0! | #DIV/0!
RSD: | #DIV/0!
n: | 0
Summary: | The RSD of the peak areas for six replicate injections of SST Std is less than 2.0%.
The number of Theoretical Plates (USP) for all peaks is greater than 2000
The Assymetry of all peaks were below 2.0
| Name |  |  | Date | Signature
Analysed by: | Kipkorir/Lorna
Reviewed By:

## Relative density
Pyknometer Mass (g) | Pyknometer + Water (g) | Pyknometer + Sample (g)
15.6 | 27.3955 | 27.5011
| 27.3929 | 27.5008
| 27.3921 | 27.4805
15.6 | 27.3935 | 27.4941
Mass of Water (g): | 11.7936
Mass of Sample (g): | 11.8942
Relative Density of Sample: | 1.0085
NDQD2016061176
ZODOX-50 INJECTIO

## Doxorubicin
National Quality Control Laboratory
Laboratory Data Calculation Spreadsheet
Please enter the required information in the cells highlighted in green
Analysis Report
Sample Name: | ZODOX-50
Laboratory Ref No: | NDQD2016061176 | 25
Active Ingredient: | Doxorubicin hydrochloride Ph. Eur.2 mg
Label Claim: | Each 1 mL contains: Doxorubicin hydrochloride Ph. Eur.2 mg
Date Analysis Started: | 2016-08-12
Date Analysis Completed: | 2016-08-13
Analysis Data
Reference Substance: | Doxorubicin Hydrochloride
Code: | D50-1
% age Purity: | 99.8
% Water content: | 0 | If correction for water content is not needed please enter 0
% Purity corrected for water: | 99.8
Mwt of compound in free base form: | 1 | Enter molecular mass of compound in free base form. If salt conversion is NOT needed, enter 1.
Mwt of compound in salt form: | 1 | Enter molecular mass of compound in salt form. If salt conversion is NOT needed, enter 1.
1 mg of salt is equivalent to | 1 | free base
Initial Standard dilution (mL): | 50 |  | Standard A |  | Standard B
1st Dilution Standard transfer Volume (mL: | 5 | Inj | Response: | Normalised Response: | Response: | Normalised Response:
1st Dilution Standard Final Volume (mL): | 20 | 1 | 28246435 | 29714478.8264 | 29986940 | 29793786.8797
2nd Dilution Standard Transfer Volume (mL): | 1 | 2 | 28301192 | 29772081.6962 | 29983510
2nd Dilution Standard Final Volume (mL): | 1 | 3 | 28279782 | 29749558.9604 | 29762136 | 29570430.8965
3rd Dilution Standard Volume (mL: | 1 | 4 |  | - |  | -
3rd Dilution Standard Final Volume (mL): | 1 | Average: | 28275803 | 29745373.161 | 29910862 | 29682108.8881
4th Dilution Standard Transfer Volume (mL): | 1 | Mass of RS (mg): | 19.05 |  | 20.17
4th Dilution Standard Final Volume (mL): | 1 | Mass of WRS as free base (mg): | 19.05 |  | 20.17
Standard Dilution Factor | 200 | Purity correction (mg): | 19.0119 |  | 20.1297
If there are no serial dilutions, or only one dilution, enter 1 in all boxes not used. |  | Concentration (mg/mL): | 0.09506 |  | 0.10065
|  | Desired Concentration (mg/mL): | 0.1
|  | Desired Weight as free base (mg): | 20
|  | Desired Weight as salt (mg): | 20
|  | Average Normalised Response: | 29720067.4518
|  | RSD: | 0.2983%
|  | n: | 5
Analysis Data | Determination of Content of Active Ingredient in the Sample
Label Claim: | Each 1 mL contains: Doxorubicin hydrochloride Ph. Eur.2 mg
Each | 1 | contains | 2 | Doxorubicin hydrochloride Ph. Eur.2 mg
Relative Density of sample: | 1.0085
Each | 1 | is equivalent to | 1.0085
Initial Sample dilution (mL): | 100 |  | Powder Weight (g) | Injection | Response: | Determined Amt (mg) | % Assay
1st Dilution Sample transfer Volume (mL: | 1 | Assay Smp A | 5.0276 | 1 | 29248048 | 1.9741 | 98.71%
1st Dilution Sample Final Volume (mL): | 1 |  |  | 2 | 29324924 | 1.9793 | 98.97%
2nd Dilution Sample Transfer Volume (mL): | 1 |  |  | 3 | 29202026 | 1.971 | 98.55%
2nd Dilution Sample Final Volume (mL): | 1 |  |  | 4 |  | - | -
3rd Dilution Sample Transfer Volume (mL: | 1 | Assay Smp B | 5.0542 | 1 | 29351897 | 1.9707 | 98.53%
3rd Dilution Sample Final Volume (mL): | 1 |  |  | 2 | 29225256 | 1.9622 | 98.11%
4th Dilution Sample Transfer Volume (mL): | 1 |  |  | 3 | 29164145 | 1.9581 | 97.9%
4th Dilution Sample Final Volume (mL): | 1 |  |  | 4 |  | - | -
Sample Dilution Factor | 100 | Assay Smp C | 5.0232 | 1 | 29059375 | 1.9631 | 98.16%
Desired Powder Weight (g): | 5.0427 |  |  | 2 | 29219052 | 1.9739 | 98.7%
If there are no serial dilutions, or only one dilution, enter 1 in all boxes not used. |  |  |  | 3 | 29103118 | 1.9661 | 98.3%
|  |  |  | 4 |  | - | -
[6 empty] | Average: | 98.44%
[6 empty] | RSD: | 0.346%
[6 empty] | n: | 9
Comment: | The content of | Doxorubicin hydrochloride Ph. Eur.2 mg |  | in the sample as a percentage of the stated label claim is |  | 98.44%
| Name |  |  | Date |  | Signature
Analysed by: | KIPKORIR/ Lorna
Reviewed By:
0