## SST
HPLC System Suitability Report
Analysis Data | Assay
Sample(s) | CHLORAMPHENICOL CAPSULES B.P 250 MG
Reference Substance: | CHLORAMPHENICOL
% age Purity: | 100
Weight (mg): | 34.92
Standard Conc (mg/mL): | 0.13968
Injection Number | Peak Areas | Theoretical Plates (USP) | Tailing Factor (Assym) | Retention Times (min)
1 | 90705548 | 7648 | 1.2 | 3.7
2 | 90418743 | 7674.7 | 1.2 | 3.7
3 | 90588552 | 7653.6 | 1.2 | 3.7
4 | 90453405 | 7675.4 | 1.1 | 3.7
5 | 90542230 | 7700.7 | 1.1 | 3.7
6 | 90888738 | 7650.9 | 1.2 | 3.7
Averages: | 90599536 | 7667.2167 | 1.1667 | 3.7
RSD: | 0.1927%
n: | 6
Summary: | The RSD of the peak areas for six replicate injections of SST Std is less than 2.0%.
The number of Theoretical Plates (USP) for all peaks is greater than 1800
The Assymetry of all peaks were below 2.0
| Name |  |  | Date | Signature
Analysed by:
Reviewed By:

## Uniformity
Please enter the required information in the cells highlighted in green
Uniformity of Weight Test Report
Sample Name: |  | CHLORAMPHENICOL CAPSULES B.P 250 MG
Laboratory Ref No: |  | NDQD2016061178
Active Ingredient: |  | Each capsules contains Chloramphenicol B.P 250 mg
Label Claim:
Date Analysis Started: |  | 2016-06-27 10:50:16
Date Analysis Completed: |  | 2016-07-08 13:54:16
Analysis Data |  | Uniformity of weight
Capsule No. | Intact Capsule (mg) | Empty Shell (mg) | Capsule Content (mg) | % Deviation
1 | 368.33 | 63.01 | 305.32 | -8.625%
2 | 407.11 | 67.27 | 339.84 | 1.706%
3 | 338.92 | 62.39 | 276.53 | -17.24%
4 | 395.66 | 62.32 | 333.34 | -0.2393%
5 | 399.71 | 60.64 | 339.07 | 1.476%
6 | 406.59 | 64.78 | 341.81 | 2.296%
7 | 377.64 | 65.29 | 312.35 | -6.521%
8 | 396.39 | 61.81 | 334.58 | 0.1318%
9 | 409.59 | 63.25 | 346.34 | 3.651%
10 | 422.49 | 63.84 | 358.65 | 7.335%
11 | 419.55 | 59.94 | 359.61 | 7.623%
12 | 393.21 | 64.81 | 328.4 | -1.718%
13 | 417.86 | 62.92 | 354.94 | 6.225%
14 | 370.99 | 63.25 | 307.74 | -7.901%
15 | 403.05 | 61.74 | 341.31 | 2.146%
16 | 397.51 | 64.54 | 332.97 | -0.35%
17 | 406.82 | 61.22 | 345.6 | 3.43%
18 | 384.73 | 63.3 | 321.43 | -3.804%
19 | 417.7 | 61.2 | 356.5 | 6.692%
20 | 412.94 | 66.48 | 346.46 | 3.687%
Total | 7946.79 | 1264 | 6682.79
Average | 397.3395 | 63.2 | 334.1395
| Average | % Deviation from mean
| 334.1395 | -7.5% | 309.079
|  | 7.5% | 359.2
| Name |  |  | Date | Signature
Analysed by:
Reviewed By:

## Chloramphenicol
National Quality Control Laboratory
Laboratory Data Calculation Spreadsheet
Please enter the required information in the cells highlighted in green
Analysis Report
Sample Name: | CHLORAMPHENICOL CAPSULES B.P 250 MG
Laboratory Ref No: | NDQD2016061178 | 29
Active Ingredient: | Chloramphenicol
Label Claim: | Each capsules contains Chloramphenicol B.P 250 mg
Date Analysis Started: | 2016-07-08
Date Analysis Completed: | 2016-07-26
Analysis Data
Reference Substance: | Chloramphenicol
Code: | C83-1
% age Purity: | 100
% Water content: |  | If correction for water content is not needed please enter 0
% Purity corrected for water: | 100
Mwt of compound in free base form: | 1 | Enter molecular mass of compound in free base form. If salt conversion is NOT needed, enter 1.
Mwt of compound in salt form: | 1 | Enter molecular mass of compound in salt form. If salt conversion is NOT needed, enter 1.
1 mg of salt is equivalent to | 1 | free base
Initial Standard dilution volume (mL): | 50 |  | Standard A |  | Standard B
1st Dilution Standard transfer Volume (mL: | 5 | Injection | Response: | Normalised Response: | Response: | Normalised Response: |  | Std Response Deviation
1st Dilution Standard Final Volume (mL): | 25 | 1 | 90390406 | 77654987.9725 | 90424340 | 78607076.2098
2nd Dilution Standard Transfer Volume (mL): | 1 | 2 | 90945136 | 78131560.1375 | 90738805 | 78880444.7986 |  | 1.104%
2nd Dilution Standard Final Volume (mL): | 1 | 3 | 90805521 | 78011615.9794 | 90786085 | 78921545.9287
3rd Dilution Standard Volume (mL: | 1 | 4 |  | - |  | -
3rd Dilution Standard Final Volume (mL): | 1 | Average: | 90713687.6667 | 77932721.3631 | 90649743.3333 | 78803022.3124
4th Dilution Standard Transfer Volume (mL): | 1 | Mass of RS (mg): | 34.92 |  | 34.51
4th Dilution Standard Final Volume (mL): | 1 | Mass of WRS as free base (mg): | 34.92 |  | 34.51
Standard Dilution Factor | 250 | Purity correction (mg): | 34.92 |  | 34.51
If there are no serial dilutions, or only one dilution, enter 1 in all boxes not used. |  | Concentration (mg/mL): | 0.13968 |  | 0.13804
|  | Desired Concentration (mg/mL): | 0.12
|  | Desired Weight as free base (mg): | 30
|  | Desired Weight as salt (mg): | 30
|  | Average Normalised Response: | 78367871.8377
|  | RSD: | 0.655%
|  | n: | 6
Analysis Data | Determination of Content of Active Ingredient in the Sample
Label Claim: | Each capsules contains Chloramphenicol B.P 250 mg
Each Tablet/Capsule contains | 250 | Chloramphenicol
Average Tablet/Capsule Content Weight (mg): | 334.1395
Initial Sample dilution Volume (mL): | 100 |  | Powder Weight (mg) | Injection | Response: | Determined Amt (mg) | % Assay
1st Dilution Sample transfer Volume (mL): | 5 | Assay Smp A | 338.91 | 1 | 76211280 | 230.1102 | 92.04%
1st Dilution Sample Final Volume (mL): | 100 |  |  | 2 | 76054570 | 229.637 | 91.85%
2nd Dilution Sample Transfer Volume (mL): | 1 |  |  | 3 | 76227651 | 230.1596 | 92.06%
2nd Dilution Sample Final Volume (mL): | 1 |  |  | 4 |  | - | -
3rd Dilution Sample Transfer Volume (mL: | 1 | Assay Smp B | 332.14 | 1 | 74219039 | 228.6626 | 91.47%
3rd Dilution Sample Final Volume (mL): | 1 |  |  | 2 | 74743896 | 230.2796 | 92.11%
4th Dilution Sample Transfer Volume (mL): | 1 |  |  | 3 | 74852717 | 230.6149 | 92.25%
4th Dilution Sample Final Volume (mL): | 1 |  |  | 4 |  | - | -
Sample Dilution Factor | 2000 | Assay Smp C | 349.25 | 1 | 79624427 | 233.2979 | 93.32%
Desired Sample Weight (mg): | 320.7739 |  |  | 2 | 80237583 | 235.0945 | 94.04%
If there are no serial dilutions, or only one dilution, enter 1 in all boxes not used. |  |  |  | 3 | 80245141 | 235.1166 | 94.05%
|  |  |  | 4 |  | - | -
[5 empty] | Average: | 231.4415 | 92.58%
[5 empty] | RSD: | 1.044% | 1.044%
[5 empty] | n: | 9 | 9
Comment: | The content of | Chloramphenicol |  | in the sample as a percentage of the stated label claim is |  | 92.58%
DISSOLUTION: | Determination of Active Ingredient Dissolved
Reference Substance: | Chloramphenicol
Code: | C83-1
% age Purity: | 100
% Water content: | 0 | If correction for water content is not needed please enter 0
% Purity corrected for water: | 100
Mwt of compound in free base form: | 1 | Enter molecular mass of compound in free base form. If salt convertion is NOT needed, enter 1.
Mwt of compound in salt form: | 1 | Enter molecular mass of compound in salt form. If salt convertion is NOT needed, enter 1.
1 mg of salt is equivalent to | 1 | free base
Initial Standard dilution volume (mL): | 100 |  | Standard A |  | Standard B
1st Dilution Standard transfer Volume (mL: | 2 | Injection | Response: | Normalised Response: | Response: | Normalised Response: |  | Std Response Deviation
1st Dilution Standard Final Volume (mL): | 25 | 1 | 0.32 | 0.41517 | 0.384 | 0.42548
2nd Dilution Standard Transfer Volume (mL): | 1 | 2 | 0.324 | 0.42036 | 0.386 | 0.42769 |  | 2.08%
2nd Dilution Standard Final Volume (mL): | 1 | 3 | 0.326 | 0.42296 | 0.386 | 0.42769
3rd Dilution Standard Volume (mL: | 1 | 4 |  | - |  | -
3rd Dilution Standard Final Volume (mL): | 1 | Average: | 0.32333 | 0.4195 | 0.38533 | 0.42695
4th Dilution Standard Transfer Volume (mL): | 1 | Amt of RS (mg): | 21.41 |  | 25.07
4th Dilution Standard Final Volume (mL): | 1 | Amt of RS as free base (mg): | 21.41 |  | 25.07
Standard Dilution Factor | 1250 | Purity correction: | 21.41 |  | 25.07
If there are no serial dilutions, or only one dilution, enter 1 in all boxes not used. |  | Conc (mg/mL): | 0.017128 |  | 0.020056
|  | Desired Concentration (mg/mL): | 0.022222
|  | Desired Weight as free base (mg): | 27.7778
|  | Desired Weight as salt (mg): | 27.7778
|  | Average Normalised Peak Area: | 0.42323
|  | RSD: | 1.148%
|  | n: | 6
Medium Volume (mL): | 900 | Capsule No. | Response: | Amt Released (mg): | %age Released:
1st Dilution Sample transfer Volume (mL: | 2 | 1 | 0.388 | 229.192 | 91.68%
1st Dilution Sample Final Volume (mL): | 25 | 2 | 0.406 | 239.8246 | 95.93%
2nd Dilution Sample Transfer Volume (mL): | 1 | 3 | 0.405 | 239.2339 | 95.69%
2nd Dilution Sample Final Volume (mL): | 1 | 4 | 0.404 | 238.6432 | 95.46%
3rd Dilution Sample Transfer Volume (mL: | 1 | 5 | 0.418 | 246.913 | 98.77%
3rd Dilution Sample Final Volume (mL): | 1 | 6 | 0.408 | 241.006 | 96.4%
4th Dilution Sample Transfer Volume (mL): | 1
4th Dilution Sample Final Volume (mL): | 1 |  | Average: | 239.1354 | 95.65%
Sample Dilution Factor | 11250 |  | RSD: | 2.392% | 2.392%
If there are no serial dilutions, or only one dilution, enter 1 in all boxes not used. |  |  | n: | 6 | 6
Comment: | The amount of | Chloramphenicol |  | dissolved as a percentage of the stated label claim is |  | 95.65%
| Name |  |  | Date |  | Signature
Analysed by:
Reviewed By:
5