## Total Chlorides
National Quality Control Laoboratory
Laboratory Data Calculation Spreadsheet
Please enter the required information in the cells highlighted in green
Analysis Report
Sample Name: | VITAMIX ORAL PWDER
Laboratory Ref No: | NDQD2016061184 | 22
Active Ingredient: | Potassium chloride B.P 87,000 mg & Sodium chloride B.P 50,000
Label Claim: | Potassium chloride B.P & Sodium chloride B.P
Date Analysis Started: | 2016-06-24
Date Analysis Completed: | 2016-06-28
Analysis Data | Standardisation of Silver Nitrate
Reference Substance: | Sodium Chloride
Molecular Weight: | 58.44
Target Concentration | 0.1
Reaction Ratio (Titrant:Standard) | 1 | : | 1
Standard | Standard Weight (mg) | mMoles of titrant | mL Titrant | Molarity (mM/mL) | Deviation from true Value | Correction Factor
A | 50.12 | 0.85763 | 8.5 | 0.1009 | 0.8979% | 1.009
B | 50.06 | 0.85661 | 8.5 | 0.10078 | 0.7771% | 1.0078
C | 49.87 | 0.85335 | 8.45 | 0.10099 | 0.9886% | 1.0099
D |  | - |  | - | - | -
|  |  | Average : | 0.10089 | 0.8878% | 1.0089
|  |  | RSD: | 0.1052%
|  |  | n: | 3
Analysis Data | Determination of Content of Active Ingredient in the Sample
Label Claim: | Potassium chloride B.P & Sodium chloride B.P
Each | 1000 | contains | 137000 | Potassium chloride B.P 87,000 mg & Sodium chloride B.P 50,000
Each mL of 0.1 M Silver Nitrate VS is Equivalent to | 5.844 | Potassium chloride B.P 87,000 mg & Sodium chloride B.P 50,000
Actual Amount (mg)
Sample | Volume (mL) | Titre Vol. (mL) | Blank | Blank Correction | Corrected Titre | In sample | Per Label Claim | Percentage content
A | 0.68454 | 16 | 0 | 16 | 16.1421 | 94.3342 | 137807.4686 | 100.6%
B | 0.68162 | 15.9 | 0 | 15.9 | 16.0412 | 93.7446 | 137531.4149 | 100.4%
C | 0.68329 | 16 | 0 | 16 | 16.1421 | 94.3342 | 138059.1688 | 100.8%
D |  |  |  | - | - | - | - | -
|  | Average : | 0 |  | Average : | 94.1376 | 137799.3508 | 100.6%
|  | RSD: | - |  | RSD: |  | 0.1916% | 0.1916%
|  | n: | 3 |  | n: | 3 | 3 | 3
| Name |  |  | Date |  | Signature
Analysed by:
Reviewed By:
0