## sst p
HPLC System Suitability Report
Analysis Data | Assay
Sample(s) | ENVIT INJECTION 100 ML
Reference Substance:
% age Purity:
Weight (mg):
Standard Conc (mg/mL):
Injection Number | Peak Areas | Theoretical Plates (USP) | Tailing Factor (Assym) | Retention Times (min)
1 | 10090116 | 5472.4 | 1.1 | 4.2
2 | 10016875 | 5515.2 | 1 | 4.3
3 | 10042605 | 5549.3 | 1.1 | 4.2
4 | 10022764 | 5546.3 | 1 | 4.3
5 | 10110373 | 5573.6 | 1 | 4.2
6 | 10097228 | 5602.2 | 1.1 | 4.2
Averages: | 10063326.8333 | 5543.1667 | 1.05 | 4.2333
RSD: | 0.4052%
n: | 6
Summary: | The RSD of the peak areas for six replicate injections of SST Std is less than 2.0%.
The number of Theoretical Plates (USP) for all peaks is greater than 2000
The Assymetry of all peaks were below 2.0
Analysis Data | Dissolution
Reference Substance:
% age Purity:
Weight (mg):
Standard Conc (mg/mL):
Injection Number | Peak Areas | Theoretical Plates (USP) | Tailing Factor (Assym) | Retention Times (min)
1
2
3
4
5
6
Averages: | #DIV/0! | #DIV/0! | #DIV/0! | #DIV/0!
RSD: | #DIV/0!
n: | 0
Summary: | The RSD of the peak areas for six replicate injections of SST Std is less than 2.0%.
The number of Theoretical Plates (USP) for all peaks is greater than 2000
The Assymetry of all peaks were below 2.0
| Name |  |  | Date | Signature
Analysed by: | Bugigi |  |  | 2016-01-08
Reviewed By:

## sst t
HPLC System Suitability Report
Analysis Data | Assay
Sample(s) | ENVIT INJECTION 100 ML
Reference Substance:
% age Purity:
Weight (mg):
Standard Conc (mg/mL):
Injection Number | Peak Areas | Theoretical Plates (USP) | Tailing Factor (Assym) | Retention Times (min)
1 | 21414315 | 4719 | 1.1 | 8.2
2 | 21245121 | 4746.2 | 1.1 | 8.2
3 | 21352046 | 4769.2 | 1.1 | 8.2
4 | 21345398 | 4765.4 | 1 | 8.2
5 | 21531251 | 4807.9 | 1.1 | 8.2
6 | 21464765 | 4825.9 | 1.1 | 8.1
Averages: | 21392149.3333 | 4772.2667 | 1.0833 | 8.1833
RSD: | 0.4699%
n: | 6
Summary: | The RSD of the peak areas for six replicate injections of SST Std is less than 2.0%.
The number of Theoretical Plates (USP) for all peaks is greater than 2000
The Assymetry of all peaks were below 2.0
Analysis Data | Dissolution
Reference Substance:
% age Purity:
Weight (mg):
Standard Conc (mg/mL):
Injection Number | Peak Areas | Theoretical Plates (USP) | Tailing Factor (Assym) | Retention Times (min)
1
2
3
4
5
6
Averages: | #DIV/0! | #DIV/0! | #DIV/0! | #DIV/0!
RSD: | #DIV/0!
n: | 0
Summary: | The RSD of the peak areas for six replicate injections of SST Std is less than 2.0%.
The number of Theoretical Plates (USP) for all peaks is greater than 2000
The Assymetry of all peaks were below 2.0
| Name |  |  | Date | Signature
Analysed by: | Bugigi |  |  | 2016-01-08
Reviewed By:

## SST n
HPLC System Suitability Report
Analysis Data | Assay
Sample(s) | ENVIT INJECTION 100 ML
Reference Substance:
% age Purity:
Weight (mg):
Standard Conc (mg/mL):
Injection Number | Peak Areas | Theoretical Plates (USP) | Tailing Factor (Assym) | Retention Times (min)
1 | 6998798 | 4771 | 1.1 | 2.8
2 | 6947837 | 4826.4 | 1.1 | 2.8
3 | 6967811 | 4829.9 | 1.2 | 2.8
4 | 6959003 | 4804.8 | 1.2 | 2.8
5 | 7019115 | 4837.1 | 1.2 | 2.8
6 | 7005229 | 4880.3 | 1.2 | 2.8
Averages: | 6982965.5 | 4824.9167 | 1.1667 | 2.8
RSD: | 0.4096%
n: | 6
Summary: | The RSD of the peak areas for six replicate injections of SST Std is less than 2.0%.
The number of Theoretical Plates (USP) for all peaks is greater than 2000
The Assymetry of all peaks were below 2.0
Analysis Data | Dissolution
Reference Substance:
% age Purity:
Weight (mg):
Standard Conc (mg/mL):
Injection Number | Peak Areas | Theoretical Plates (USP) | Tailing Factor (Assym) | Retention Times (min)
1
2
3
4
5
6
Averages: | #DIV/0! | #DIV/0! | #DIV/0! | #DIV/0!
RSD: | #DIV/0!
n: | 0
Summary: | The RSD of the peak areas for six replicate injections of SST Std is less than 2.0%.
The number of Theoretical Plates (USP) for all peaks is greater than 2000
The Assymetry of all peaks were below 2.0
| Name |  |  | Date | Signature
Analysed by: | Bugigi |  |  | 2016-01-08
Reviewed By:

## Niacinamide
National Quality Control Laboratory
Laboratory Data Calculation Spreadsheet
Please enter the required information in the cells highlighted in green
Analysis Report
Sample Name: | ENVIT INJECTION 100 ML
Laboratory Ref No: | NDQD2016061185 | 6
Active Ingredient: | Niacinamide
Label Claim: | Niacinamide 10mg/Ml
Date Analysis Started: | 2016-07-29
Date Analysis Completed:
Analysis Data
Reference Substance: | Niacinamide
Code: | N12-1
% age Purity: | 99.9
% Water content: | 0 | If correction for water content is NOT needed, enter 0
% Purity corrected for water: | 99.9
Mwt of compound in free base form: | 1 | Enter molecular mass of compound in free base form. If salt conversion is NOT needed, enter 1.
Mwt of compound in salt form: | 1 | Enter molecular mass of compound in salt form. If salt conversion is NOT needed, enter 1.
1 mg of salt is equivalent to | 1 | free base
Initial Standard dilution (mL): | 100 |  | Standard A |  | Standard B
1st Dilution Standard transfer Volume (mL: | 1 | Injection | Response: | Normalised Response: | Response: | Normalised Response:
1st Dilution Standard Final Volume (mL): | 1 | 1 | 7001544 | 6681174.9786 | 6152608 | 6615216.7205
2nd Dilution Standard Transfer Volume (mL): | 1 | 2 | 6926160 | 6609240.3175 | 6212360 | 6679461.4163
2nd Dilution Standard Final Volume (mL): | 1 | 3 | 7000370 | 6680054.6972 | 6141498 | 6603271.3702
3rd Dilution Standard Volume (mL: | 1 | 4 |  | - |  | -
3rd Dilution Standard Final Volume (mL): | 1 | Average: | 6976024.6667 | 6656823.3311 | 6168822 | 6632649.8357
4th Dilution Standard Transfer Volume (mL): | 1 | Amt of RS (mg): | 10.49 |  | 9.31
4th Dilution Standard Final Volume (mL): | 1 | Amt of RS as free base (mg): | 10.49 |  | 9.31
Standard Dilution Factor | 100 | Purity correction (mg): | 10.4795 |  | 9.3007
If there are no serial dilutions, or only one dilution, enter 1 in all boxes not used. |  | Concentration (mg/mL): | 0.1048 |  | 0.093007
|  | Desired Concetration (mg/mL): | 0.1
|  | Desired Weight as free base (mg): | 10
|  | Desired Weight as salt (mg): | 10
|  | Average Normalised Response: | 6644736.5834
|  | RSD: | 0.588%
|  | n: | 6
Analysis Data | Determination of Amoxicillin Content in Sample
Label Claim: | Niacinamide 10mg/Ml
Each | 1 | contains | 10 | Niacinamide
Initial Sample dilution (mL): | 100 |  | Sample Vol (mL) | Injection | Response: | Determined Amt (mg) | % Assay
1st Dilution Sample transfer Volume (mL: | 1 | Assay Smp A | 1 | 1 | 6657280 | 10.0189 | 100.2%
1st Dilution Sample Final Volume (mL): | 1 |  |  | 2 | 6726705 | 10.1234 | 101.2%
2nd Dilution Sample Transfer Volume (mL): | 1 |  |  | 3 | 6672804 | 10.0422 | 100.4%
2nd Dilution Sample Final Volume (mL): | 1 |  |  | 4 |  | - | -
3rd Dilution Sample Transfer Volume (mL: | 1 | Assay Smp B | 1 | 1 | 6655061 | 10.0155 | 100.2%
3rd Dilution Sample Final Volume (mL): | 1 |  |  | 2 | 6975271 | 10.4974 | 105%
4th Dilution Sample Transfer Volume (mL): | 1 |  |  | 3 | 6720125 | 10.1135 | 101.1%
4th Dilution Sample Final Volume (mL): | 1 |  |  | 4 |  | - | -
Sample Dilution Factor | 100 | Assay Smp C | 1 | 1 | 6654647 | 10.0149 | 100.1%
Desired Sample Volume (mL): | 1 |  |  | 2 | 6720125 | 10.1135 | 101.1%
If there are no serial dilutions, or only one dilution, enter 1 in all boxes not used. |  |  |  | 3 | 6680213 | 10.0534 | 100.5%
|  |  |  | 4 |  | - | -
[6 empty] | Average: | 101.1%
[6 empty] | RSD: | 1.502%
[6 empty] | n: | 9
Comment: | The content of | Niacinamide |  | in the sample as a percentage of the stated label claim is |  | 101.1%
| Name |  |  | Date |  | Signature
Analysed by: | Bugigi |  |  | 2016-01-08
Reviewed By:
5

## Thiamine HCl
National Quality Control Laboratory
Laboratory Data Calculation Spreadsheet
Please enter the required information in the cells highlighted in green
Analysis Report
Sample Name: | ENVIT INJECTION 100 ML
Laboratory Ref No: | NDQD2016061185 | 6
Active Ingredient: | Thiamine HCl
Label Claim: | Thiamine HCl 10mg/Ml
Date Analysis Started: | 2016-07-29
Date Analysis Completed:
Analysis Data
Reference Substance: | Thiamine HCl
Code: | T26-2
% age Purity: | 99.4
% Water content: | 0 | If correction for water content is NOT needed, enter 0
% Purity corrected for water: | 99.4
Mwt of compound in free base form: | 1 | Enter molecular mass of compound in free base form. If salt conversion is NOT needed, enter 1.
Mwt of compound in salt form: | 1 | Enter molecular mass of compound in salt form. If salt conversion is NOT needed, enter 1.
1 mg of salt is equivalent to | 1 | free base
Initial Standard dilution (mL): | 100 |  | Standard A |  | Standard B
1st Dilution Standard transfer Volume (mL: | 1 | Injection | Response: | Normalised Response: | Response: | Normalised Response:
1st Dilution Standard Final Volume (mL): | 1 | 1 | 21480520 | 20963797.3353 | 20889812 | 20876729.2497
2nd Dilution Standard Transfer Volume (mL): | 1 | 2 | 21208232 | 20698059.3342 | 21141469 | 21128228.6434
2nd Dilution Standard Final Volume (mL): | 1 | 3 | 21529307 | 21011410.7442 | 20840308 | 20827256.2527
3rd Dilution Standard Volume (mL: | 1 | 4 |  | - |  | -
3rd Dilution Standard Final Volume (mL): | 1 | Average: | 21406019.6667 | 20891089.1379 | 20957196.3333 | 20944071.3819
4th Dilution Standard Transfer Volume (mL): | 1 | Amt of RS (mg): | 24.74 |  | 24.16
4th Dilution Standard Final Volume (mL): | 1 | Amt of RS as free base (mg): | 24.74 |  | 24.16
Standard Dilution Factor | 100 | Purity correction (mg): | 24.5916 |  | 24.015
If there are no serial dilutions, or only one dilution, enter 1 in all boxes not used. |  | Concentration (mg/mL): | 0.24592 |  | 0.24015
|  | Desired Concetration (mg/mL): | 0.24
|  | Desired Weight as free base (mg): | 24
|  | Desired Weight as salt (mg): | 24
|  | Average Normalised Response: | 20917580.2599
|  | RSD: | 0.7197%
|  | n: | 6
Analysis Data | Determination of Amoxicillin Content in Sample
Label Claim: | Thiamine HCl 10mg/Ml
Each | 1 | contains | 10 | Thiamine HCl
Initial Sample dilution (mL): | 100 |  | Sample Vol (mL) | Injection | Response: | Determined Amt (mg) | % Assay
1st Dilution Sample transfer Volume (mL: | 1 | Assay Smp A | 2 | 1 | 25227183 | 14.4723 | 144.7%
1st Dilution Sample Final Volume (mL): | 1 |  |  | 2 | 25313209 | 14.5217 | 145.2%
2nd Dilution Sample Transfer Volume (mL): | 1 |  |  | 3 | 25020451 | 14.3537 | 143.5%
2nd Dilution Sample Final Volume (mL): | 1 |  |  | 4 |  | - | -
3rd Dilution Sample Transfer Volume (mL: | 1 | Assay Smp B | 2 | 1 | 25548322 | 14.6566 | 146.6%
3rd Dilution Sample Final Volume (mL): | 1 |  |  | 2 | 25189184 | 14.4505 | 144.5%
4th Dilution Sample Transfer Volume (mL): | 1 |  |  | 3 | 25067678 | 14.3808 | 143.8%
4th Dilution Sample Final Volume (mL): | 1 |  |  | 4 |  | - | -
Sample Dilution Factor | 100 | Assay Smp C | 2 | 1 | 25417464 | 14.5815 | 145.8%
Desired Sample Volume (mL): | 2.4 |  |  | 2 | 24878103 | 14.2721 | 142.7%
If there are no serial dilutions, or only one dilution, enter 1 in all boxes not used. |  |  |  | 3 | 24824071 | 14.2411 | 142.4%
|  |  |  | 4 |  | - | -
[6 empty] | Average: | 144.4%
[6 empty] | RSD: | 0.9591%
[6 empty] | n: | 9
Comment: | The content of | Thiamine HCl |  | in the sample as a percentage of the stated label claim is |  | 144.4%
| Name |  |  | Date |  | Signature
Analysed by: | Bugigi |  |  | 2016-01-08
Reviewed By:
5

## Pyridoxine HCl
National Quality Control Laboratory
Laboratory Data Calculation Spreadsheet
Please enter the required information in the cells highlighted in green
Analysis Report
Sample Name: | ENVIT INJECTION 100 ML
Laboratory Ref No: | NDQD2016061185 | 6
Active Ingredient: | Pyridoxine HCl
Label Claim: | Pyridoxine HCl 5mg/Ml
Date Analysis Started: | 2016-07-29
Date Analysis Completed:
Analysis Data
Reference Substance: | Pyridoxine HCl
Code: | P20-1
% age Purity: | 99.76
% Water content: | 0 | If correction for water content is NOT needed, enter 0
% Purity corrected for water: | 99.76
Mwt of compound in free base form: | 1 | Enter molecular mass of compound in free base form. If salt conversion is NOT needed, enter 1.
Mwt of compound in salt form: | 1 | Enter molecular mass of compound in salt form. If salt conversion is NOT needed, enter 1.
1 mg of salt is equivalent to | 1 | free base
Initial Standard dilution (mL): | 100 |  | Standard A |  | Standard B
1st Dilution Standard transfer Volume (mL: | 1 | Injection | Response: | Normalised Response: | Response: | Normalised Response:
1st Dilution Standard Final Volume (mL): | 1 | 1 | 10100404 | 9934295.9489 | 10519691 | 9901407.5095
2nd Dilution Standard Transfer Volume (mL): | 1 | 2 | 9983370 | 9819186.653 | 10606148 | 9982783.0926
2nd Dilution Standard Final Volume (mL): | 1 | 3 | 10095523 | 9929495.2203 | 10490450 | 9873885.1177
3rd Dilution Standard Volume (mL: | 1 | 4 |  | - |  | -
3rd Dilution Standard Final Volume (mL): | 1 | Average: | 10059765.6667 | 9894325.9407 | 10538763 | 9919358.5733
4th Dilution Standard Transfer Volume (mL): | 1 | Amt of RS (mg): | 24.46 |  | 25.56
4th Dilution Standard Final Volume (mL): | 1 | Amt of RS as free base (mg): | 24.46 |  | 25.56
Standard Dilution Factor | 100 | Purity correction (mg): | 24.4013 |  | 25.4987
If there are no serial dilutions, or only one dilution, enter 1 in all boxes not used. |  | Concentration (mg/mL): | 0.24401 |  | 0.25499
|  | Desired Concetration (mg/mL): | 0.24
|  | Desired Weight as free base (mg): | 24
|  | Desired Weight as salt (mg): | 24
|  | Average Normalised Response: | 9906842.257
|  | RSD: | 0.568%
|  | n: | 6
Analysis Data | Determination of Amoxicillin Content in Sample
Label Claim: | Pyridoxine HCl 5mg/Ml
Each | 1 | contains | 5 | Pyridoxine HCl
Initial Sample dilution (mL): | 100 |  | Sample Vol (mL) | Injection | Response: | Determined Amt (mg) | % Assay
1st Dilution Sample transfer Volume (mL: | 1 | Assay Smp A | 4 | 1 | 8635651 | 5.2301 | 104.6%
1st Dilution Sample Final Volume (mL): | 1 |  |  | 2 | 8615426 | 5.2179 | 104.4%
2nd Dilution Sample Transfer Volume (mL): | 1 |  |  | 3 | 8650037 | 5.2388 | 104.8%
2nd Dilution Sample Final Volume (mL): | 1 |  |  | 4 |  | - | -
3rd Dilution Sample Transfer Volume (mL: | 1 | Assay Smp B | 4 | 1 | 8737318 | 5.2917 | 105.8%
3rd Dilution Sample Final Volume (mL): | 1 |  |  | 2 | 8680093 | 5.257 | 105.1%
4th Dilution Sample Transfer Volume (mL): | 1 |  |  | 3 | 8671775 | 5.252 | 105%
4th Dilution Sample Final Volume (mL): | 1 |  |  | 4 |  | - | -
Sample Dilution Factor | 100 | Assay Smp C | 4 | 1 | 8580254 | 5.1966 | 103.9%
Desired Sample Volume (mL): | 4.8 |  |  | 2 | 8733381 | 5.2893 | 105.8%
If there are no serial dilutions, or only one dilution, enter 1 in all boxes not used. |  |  |  | 3 | 8685697 | 5.2604 | 105.2%
|  |  |  | 4 |  | - | -
[6 empty] | Average: | 105%
[6 empty] | RSD: | 0.5959%
[6 empty] | n: | 9
Comment: | The content of | Pyridoxine HCl |  | in the sample as a percentage of the stated label claim is |  | 105%
| Name |  |  | Date |  | Signature
Analysed by: | Bugigi |  |  | [
Reviewed By:
5