## SST
HPLC System Suitability Report
Analysis Data | Assay
Sample(s) | S-ZOLE 2.5% W/V SUSPENSION 100 ML
Reference Substance: | Albendazole USP
% age Purity:
Weight (mg):
Standard Conc (mg/mL):
Injection Number | Peak Areas | Theoretical Plates (USP) | Tailing Factor (Assym) | Retention Times (min)
1 | 9557453 | 4739.4 | 1.2 | 3.7
2 | 9541855 | 4730.4 | 1.2 | 3.7
3 | 9605296 | 4746.3 | 1.2 | 3.7
4 | 9593483 | 4754.4 | 1.2 | 3.7
5 | 9318739 | 4737.3 | 1.2 | 3.7
6 | 9578186 | 4751.3 | 1.2 | 3.7
Averages: | 9532502 | 4743.1833 | 1.2 | 3.7
RSD: | 1.125%
n: | 6
Summary: | The RSD of the peak areas for six replicate injections of SST Std is less than 2.0%.
The number of Theoretical Plates (USP) for all peaks is greater than 2000
The Assymetry of all peaks were below 2.0
Analysis Data | Dissolution
Reference Substance:
% age Purity:
Weight (mg):
Standard Conc (mg/mL):
Injection Number | Peak Areas | Theoretical Plates (USP) | Tailing Factor (Assym) | Retention Times (min)
1
2
3
4
5
6
Averages: | #DIV/0! | #DIV/0! | #DIV/0! | #DIV/0!
RSD: | #DIV/0!
n: | 0
Summary: | The RSD of the peak areas for six replicate injections of SST Std is less than 2.0%.
The number of Theoretical Plates (USP) for all peaks is greater than 2000
The Assymetry of all peaks were below 2.0
| Name |  |  | Date | Signature
Analysed by:
Reviewed By:

## Albendazole
National Quality Control Laboratory
Laboratory Data Calculation Spreadsheet
Please enter the required information in the cells highlighted in green
Relative Density Test Report
S-ZOLE 2.5% W/V SUSPENSION 100 ML
NDQD2016061186
Sample Name:
Laboratory Ref No:
Active Ingredient: | Albendazole USP
Label Claim:
Date Analysis Started:
Date Analysis Completed:
|  | Pyknometer + Water (g) | Pyknometer + Sample (g)
| 20176.4 | 44451.83 | 45846.79
|  | 44451.12 | 45845.44
|  | 44450.71 | 45845.43
| 20176.4 | 44451.22 | 45845.8867
| Mass of Water (g): | 24274.82
| Mass of Sample (g): | 25669.4867
| Relative Density of Sample: | 1.0575
| Name |  | Date | Signature
Analysed by:
Reviewed By:
0

## Albendazole 1
National Quality Control Laboratory
Laboratory Data Calculation Spreadsheet
Please enter the required information in the cells highlighted in green
Analysis Report
Sample Name: | S-ZOLE 2.5% W/V SUSPENSION 100 ML
Laboratory Ref No: | NDQD2016061186 | 25
Active Ingredient: | Albendazole USP
Label Claim: | 2.5% w/v Albendazole
Date Analysis Started: | 2016-06-24
Date Analysis Completed: | 2016-06-28
Analysis Data
Reference Substance: | Albendazole
Code: | A16 1
% age Purity: | 99.6
% Water content: | 0 | If correction for water content is not needed please enter 0
% Purity corrected for water: | 99.6
Mwt of compound in free base form: | 1 | Enter molecular mass of compound in free base form. If salt conversion is NOT needed, enter 1.
Mwt of compound in salt form: | 1 | Enter molecular mass of compound in salt form. If salt conversion is NOT needed, enter 1.
1 mg of salt is equivalent to | 1 | free base
Initial Standard dilution (mL): | 100 |  | Standard A |  | Standard B
1st Dilution Standard transfer Volume (mL: | 1 | Inj | Response: | Normalised Response: | Response: | Normalised Response:
1st Dilution Standard Final Volume (mL): | 1 | 1 |  | - | 8345588 | 10095306.5273
2nd Dilution Standard Transfer Volume (mL): | 1 | 2 | 9531011 | 10030700.3696 | 8575636 | 10373585.9099
2nd Dilution Standard Final Volume (mL): | 1 | 3 | 9747310 | 10258339.4374 | 8668825 | 10486312.7208
3rd Dilution Standard Volume (mL: | 1 | 4 |  | - |  | -
3rd Dilution Standard Final Volume (mL): | 1 | Average: | 9639160.5 | 10144519.9035 | 8530016.3333 | 10318401.7193
4th Dilution Standard Transfer Volume (mL): | 1 | Mass of RS (mg): | 9.54 |  | 8.3
4th Dilution Standard Final Volume (mL): | 1 | Mass of WRS as free base (mg): | 9.54 |  | 8.3
Standard Dilution Factor | 100 | Purity correction (mg): | 9.5018 |  | 8.2668
If there are no serial dilutions, or only one dilution, enter 1 in all boxes not used. |  | Concentration (mg/mL): | 0.095018 |  | 0.082668
|  | Desired Concentration (mg/mL): | 0.1
|  | Desired Weight as free base (mg): | 10
|  | Desired Weight as salt (mg): | 10
|  | Average Normalised Response: | 10248848.993
|  | RSD: | 1.846%
|  | n: | 5
Analysis Data | Determination of Content of Active Ingredient in the Sample
Label Claim: | 2.5% w/v Albendazole
Each | 100 | contains | 2500 | Albendazole USP
Relative Density of sample: | 1.0575
Each | 100 | is equivalent to | 105.7453
Initial Sample dilution (mL): | 200 |  | Powder Weight (g) | Injection | Response: | Determined Amt (mg) | % Assay
1st Dilution Sample transfer Volume (mL: | 4 | Assay Smp A | 5.5417 | 1 | 10833717 | 2521.3305 | 100.9%
1st Dilution Sample Final Volume (mL): | 25 |  |  | 2 | 11071178 | 2576.5948 | 103.1%
2nd Dilution Sample Transfer Volume (mL): | 1 |  |  | 3 |  | - | -
2nd Dilution Sample Final Volume (mL): | 1 |  |  | 4 |  | - | -
3rd Dilution Sample Transfer Volume (mL: | 1 | Assay Smp B | 5.543 | 1 | 10802572 | 2513.5152 | 100.5%
3rd Dilution Sample Final Volume (mL): | 1 |  |  | 2 | 11209079 | 2608.1002 | 104.3%
4th Dilution Sample Transfer Volume (mL): | 1 |  |  | 3 |  | - | -
4th Dilution Sample Final Volume (mL): | 1 |  |  | 4 |  | - | -
Sample Dilution Factor | 1250 | Assay Smp C | 5.5431 | 1 | 11140021 | 2591.9758 | 103.7%
Desired Powder Weight (g): | 5.2873 |  |  | 2 | 11193063 | 2604.3172 | 104.2%
If there are no serial dilutions, or only one dilution, enter 1 in all boxes not used. |  |  |  | 3 | 11301306 | 2629.5024 | 105.2%
|  |  |  | 4 |  | - | -
[6 empty] | Average: | 103.1%
[6 empty] | RSD: | 1.722%
[6 empty] | n: | 7
Comment: | The content of | Albendazole USP |  | in the sample as a percentage of the stated label claim is |  | 103.1%
| Name |  |  | Date |  | Signature
Analysed by: | Michael
Reviewed By: | SERAH MUTERU
0