## SST
HPLC System Suitability Report
Analysis Data | Assay
Sample(s) | A-ZOLE 2500 BOLUS
Reference Substance: | Albendazole USP
% age Purity:
Weight (mg):
Standard Conc (mg/mL):
Injection Number | Peak Areas | Theoretical Plates (USP) | Tailing Factor (Assym) | Retention Times (min)
1 | 1184932 | 6809.5 | 1.1 | 3.7
2 | 1225772 | 6783.9 | 1.1 | 3.7
3 | 1174186 | 6803.5 | 1.1 | 3.7
4 | 1221109 | 6774 | 1.1 | 3.7
5 | 1220800 | 6746 | 1.1 | 3.7
6 | 1202939 | 6767.4 | 1.1 | 3.7
Averages: | 1204956.3333 | 6780.7167 | 1.1 | 3.7
RSD: | 1.779%
n: | 6
Summary: | The RSD of the peak areas for six replicate injections of SST Std is less than 2.0%.
The number of Theoretical Plates (USP) for all peaks is greater than 2000
The Assymetry of all peaks were below 2.0
Analysis Data | Dissolution
Reference Substance:
% age Purity:
Weight (mg):
Standard Conc (mg/mL):
Injection Number | Peak Areas | Theoretical Plates (USP) | Tailing Factor (Assym) | Retention Times (min)
1
2
3
4
5
6
Averages: | #DIV/0! | #DIV/0! | #DIV/0! | #DIV/0!
RSD: | #DIV/0!
n: | 0
Summary: | The RSD of the peak areas for six replicate injections of SST Std is less than 2.0%.
The number of Theoretical Plates (USP) for all peaks is greater than 2000
The Assymetry of all peaks were below 2.0
| Name |  |  | Date | Signature
Analysed by:
Reviewed By:

## Uniformity
Please enter the required information in the cells highlighted in green
Uniformity of Weight Test Report
Sample Name: |  | A-ZOLE 2500 BOLUS
Laboratory Ref No: |  | NDQD2016061187
Active Ingredient: |  | Albendazole USP
Label Claim: |  | Each Bolus contains Albendazole USP 2,500 mg
Date Analysis Started: |  | 2016-06-22 14:06:36
Date Analysis Completed: |  | #REF!
Analysis Data |  | Uniformity of weight
|  | Tablet weight (mg) | % Deviation
|  | 5586.53 | -0.3448%
|  | 5558.4 | -0.8466%
|  | 5586.27 | -0.3495%
|  | 5665.81 | 1.069%
|  | 5683.87 | 1.392%
|  | 5569.78 | -0.6436%
|  | 5619.25 | 0.2389%
|  | 5591.37 | -0.2585%
|  | 5579.95 | -0.4622%
|  | 5666.01 | 1.073%
|  | 5567.29 | -0.688%
|  | 5616.5 | 0.1898%
|  | 5632.19 | 0.4697%
|  | 5567.17 | -0.6902%
|  | 5637.62 | 0.5666%
|  | 5549.77 | -1.001%
|  | 5598.18 | -0.137%
|  | 5636.42 | 0.5451%
|  | 5599.64 | -0.111%
|  | 5605.18 | -0.01213%
| Total | 112117.2
| Average | 5605.86
| Average | % Deviation from mean
| 5605.86 | -5% | 5325.567
|  | 5% | 5886.153
| Name |  | Date | Signature
Analysed by:
Reviewed By:

## Albendazole
National Quality Control Laboratory
Laboratory Data Calculation Spreadsheet
Please enter the required information in the cells highlighted in green
Analysis Report
Sample Name: | A-ZOLE 2500 BOLUS
Laboratory Ref No: | NDQD2016061187 | 29
Active Ingredient: | Albendazole USP
Label Claim: | Each Bolus contains Albendazole USP 2,500 mg
Date Analysis Started: | 2016-06-22 14:06:36
Date Analysis Completed:
Analysis Data
Reference Substance: | Albendazole
Code: | A16 1
% age Purity: | 99.6
% Water content: | 0 | If correction for water content is not needed please enter 0
% Purity corrected for water: | 99.6
Mwt of compound in free base form: | 1 | Enter molecular mass of compound in free base form. If salt conversion is NOT needed, enter 1.
Mwt of compound in salt form: | 1 | Enter molecular mass of compound in salt form. If salt conversion is NOT needed, enter 1.
1 mg of salt is equivalent to | 1 | free base
Initial Standard dilution volume (mL): | 50 |  | Standard A |  | Standard B
1st Dilution Standard transfer Volume (mL: | 1 | Injection | Response: | Normalised Response: | Response: | Normalised Response: |  | Std Response Deviation
1st Dilution Standard Final Volume (mL): | 1 | 1 | 1166618 | 1240787.3017 | 1153224 | 1273768.3407
2nd Dilution Standard Transfer Volume (mL): | 1 | 2 | 1203639 | 1280161.9614 | 1149854 | 1270046.0809 |  | 0.6183%
2nd Dilution Standard Final Volume (mL): | 1 | 3 | 1190349 | 1266027.0319 | 1147530 | 1267479.1576
3rd Dilution Standard Volume (mL: | 1 | 4 |  | - |  | -
3rd Dilution Standard Final Volume (mL): | 1 | Average: | 1186868.6667 | 1262325.4317 | 1150202.6667 | 1270431.1931
4th Dilution Standard Transfer Volume (mL): | 1 | Mass of RS (mg): | 9.44 |  | 9.09
4th Dilution Standard Final Volume (mL): | 1 | Mass of WRS as free base (mg): | 9.44 |  | 9.09
Standard Dilution Factor | 50 | Purity correction (mg): | 9.4022 |  | 9.0536
If there are no serial dilutions, or only one dilution, enter 1 in all boxes not used. |  | Concentration (mg/mL): | 0.18804 |  | 0.18107
|  | Desired Concentration (mg/mL): | 0.2
|  | Desired Weight as free base (mg): | 10
|  | Desired Weight as salt (mg): | 10
|  | Average Normalised Response: | 1266378.3124
|  | RSD: | 1.068%
|  | n: | 6
Analysis Data | Determination of Content of Active Ingredient in the Sample
Label Claim: | Each Bolus contains Albendazole USP 2,500 mg
Each Tablet contains | 2500 | Albendazole USP
Average Tablet Content Weight (mg): | 5605.86
Initial Sample dilution Volume (mL): | 250 |  | Powder Weight (mg) | Injection | Response: | Determined Amt (mg) | % Assay
1st Dilution Sample transfer Volume (mL): | 4 | Assay Smp A | 5664.52 | 1 | 1405197 | 2745.3195 | 109.8%
1st Dilution Sample Final Volume (mL): | 200 |  |  | 2 | 1388174 | 2712.0618 | 108.5%
2nd Dilution Sample Transfer Volume (mL): | 1 |  |  | 3 | 1382706 | 2701.379 | 108.1%
2nd Dilution Sample Final Volume (mL): | 1 |  |  | 4 |  | - | -
3rd Dilution Sample Transfer Volume (mL: | 1 | Assay Smp B | 5570.12 | 1 |  | - | -
3rd Dilution Sample Final Volume (mL): | 1 |  |  | 2 | 1379437 | 2740.666 | 109.6%
4th Dilution Sample Transfer Volume (mL): | 1 |  |  | 3 | 1376569 | 2734.9679 | 109.4%
4th Dilution Sample Final Volume (mL): | 1 |  |  | 4 |  | - | -
Sample Dilution Factor | 12500 | Assay Smp C | 5566.64 | 1 | 1373386 | 2730.3497 | 109.2%
Desired Sample Weight (mg): | 5605.86 |  |  | 2 | 1371994 | 2727.5823 | 109.1%
If there are no serial dilutions, or only one dilution, enter 1 in all boxes not used. |  |  |  | 3 | 1360118 | 2703.9723 | 108.2%
|  |  |  | 4 |  | - | -
[5 empty] | Average: | 2724.5373 | 109%
[5 empty] | RSD: | 0.614% | 0.614%
[5 empty] | n: | 8 | 8
Comment: | The content of | Albendazole USP |  | in the sample as a percentage of the stated label claim is |  | 109%
DISSOLUTION: | Determination of Active Ingredient Dissolved
Reference Substance: | Albendazole
Code: | A16 1
% age Purity: | 99.6
% Water content: | 0 | If correction for water content is not needed please enter 0
% Purity corrected for water: | 99.6
Mwt of compound in free base form: | 1 | Enter molecular mass of compound in free base form. If salt convertion is NOT needed, enter 1.
Mwt of compound in salt form: | 1 | Enter molecular mass of compound in salt form. If salt convertion is NOT needed, enter 1.
1 mg of salt is equivalent to | 1 | free base
Initial Standard dilution volume (mL): | 1 |  | Standard A |  | Standard B
1st Dilution Standard transfer Volume (mL: | 1 | Injection | Response: | Normalised Response: | Response: | Normalised Response: |  | Std Response Deviation
1st Dilution Standard Final Volume (mL): | 1 | 1 |  | - |  | -
2nd Dilution Standard Transfer Volume (mL): | 1 | 2 |  | - |  | - |  | #DIV/0!
2nd Dilution Standard Final Volume (mL): | 1 | 3 |  | - |  | -
3rd Dilution Standard Volume (mL: | 1 | 4 |  | - |  | -
3rd Dilution Standard Final Volume (mL): | 1 | Average: | #DIV/0! | #DIV/0! | #DIV/0! | #DIV/0!
4th Dilution Standard Transfer Volume (mL): | 1 | Amt of RS (mg):
4th Dilution Standard Final Volume (mL): | 1 | Amt of RS as free base (mg): | 0 |  | 0
Standard Dilution Factor | 1 | Purity correction: | 0 |  | 0
If there are no serial dilutions, or only one dilution, enter 1 in all boxes not used. |  | Conc (mg/mL): | 0 |  | 0
|  | Desired Concentration (mg/mL): | 2500
|  | Desired Weight as free base (mg): | 2500
|  | Desired Weight as salt (mg): | 2500
|  | Average Normalised Peak Area: | #DIV/0!
|  | RSD: | #DIV/0!
|  | n: | 0
Medium Volume (mL): | 1 | Capsule No. | Response: | Amt Released (mg): | %age Released:
1st Dilution Sample transfer Volume (mL: | 1 | 1 |  | - | -
1st Dilution Sample Final Volume (mL): | 1 | 2 |  | - | -
2nd Dilution Sample Transfer Volume (mL): | 1 | 3 |  | - | -
2nd Dilution Sample Final Volume (mL): | 1 | 4 |  | - | -
3rd Dilution Sample Transfer Volume (mL: | 1 | 5 |  | - | -
3rd Dilution Sample Final Volume (mL): | 1 | 6 |  | - | -
4th Dilution Sample Transfer Volume (mL): | 1
4th Dilution Sample Final Volume (mL): | 1 |  | Average: | #DIV/0! | #DIV/0!
Sample Dilution Factor | 1 |  | RSD: | #DIV/0! | #DIV/0!
If there are no serial dilutions, or only one dilution, enter 1 in all boxes not used. |  |  | n: | 0 | 0
Comment: | The amount of | Albendazole USP |  | dissolved as a percentage of the stated label claim is |  | #DIV/0!
| Name |  |  | Date |  | Signature
Analysed by:
Reviewed By:
5

## Sheet1
0.2