## SST
HPLC System Suitability Report
Analysis Data | Assay
Sample(s) | A-ZOLE 2500 BOLUS
Reference Substance: | Albendazole USP
% age Purity:
Weight (mg):
Standard Conc (mg/mL):
Injection Number | Peak Areas | Theoretical Plates (USP) | Tailing Factor (Assym) | Retention Times (min)
1 | 1184932 | 6809.5 | 1.1 | 3.7
2 | 1225772 | 6783.9 | 1.1 | 3.7
3 | 1174186 | 6803.5 | 1.1 | 3.7
4 | 1221109 | 6774 | 1.1 | 3.7
5 | 1220800 | 6746 | 1.1 | 3.7
6 | 1202939 | 6767.4 | 1.1 | 3.7
Averages: | 1204956.3333 | 6780.7167 | 1.1 | 3.7
RSD: | 1.779%
n: | 6
Summary: | The RSD of the peak areas for six replicate injections of SST Std is less than 2.0%.
The number of Theoretical Plates (USP) for all peaks is greater than 2000
The Assymetry of all peaks were below 2.0
Analysis Data | Dissolution
Reference Substance:
% age Purity:
Weight (mg):
Standard Conc (mg/mL):
Injection Number | Peak Areas | Theoretical Plates (USP) | Tailing Factor (Assym) | Retention Times (min)
1
2
3
4
5
6
Averages: | #DIV/0! | #DIV/0! | #DIV/0! | #DIV/0!
RSD: | #DIV/0!
n: | 0
Summary: | The RSD of the peak areas for six replicate injections of SST Std is less than 2.0%.
The number of Theoretical Plates (USP) for all peaks is greater than 2000
The Assymetry of all peaks were below 2.0
| Name |  |  | Date | Signature
Analysed by:
Reviewed By:

## Uniformity (2)
Please enter the required information in the cells highlighted in green
Uniformity of Weight Test Report
Sample Name: |  | A-ZOLE 2500 BOLUS
Laboratory Ref No: |  | NDQD2016061189
Active Ingredient: |  | Albendazole USP
Label Claim: |  | Each uncoated Bolus contains Albendazole USP 2,500 mg
Date Analysis Started: |  | 2016-06-22 14:14:02
Date Analysis Completed: |  | #REF!
Analysis Data |  | Uniformity of weight
|  | Tablet weight (mg) | % Deviation
|  | 12862.89 | -0.801%
|  | 12885.39 | -0.6275%
|  | 12943.4 | -0.1801%
|  | 12929.19 | -0.2897%
|  | 13022.07 | 0.4266%
|  | 12937.15 | -0.2283%
|  | 13183.17 | 1.669%
|  | 12970.98 | 0.03262%
|  | 12966.75 | -3.856e-06%
|  | 13278.68 | 2.406%
|  | 12924.87 | -0.323%
|  | 12901.96 | -0.4997%
|  | 13152.72 | 1.434%
|  | 12965.75 | -0.007716%
|  | 12853.43 | -0.8739%
|  | 12857.32 | -0.8439%
|  | 12915.65 | -0.3941%
|  | 12979.72 | 0.1%
|  | 12828.07 | -1.07%
|  | 12975.85 | 0.07018%
| Total | 259335.01
| Average | 12966.7505
| Average | % Deviation from mean
| 12966.7505 | -5% | 12318.413
|  | 5% | 13615.088
| Name |  | Date | Signature
Analysed by:
Reviewed By:

## Albendazole
National Quality Control Laboratory
Laboratory Data Calculation Spreadsheet
Please enter the required information in the cells highlighted in green
Analysis Report
Sample Name: | A-ZOLE 2500 BOLUS
Laboratory Ref No: | NDQD2016061189 | 29
Active Ingredient: | Albendazole USP
Label Claim: | Each Bolus contains Albendazole USP 2,500 mg
Date Analysis Started: | 2016-06-22 14:06:36
Date Analysis Completed:
Analysis Data
Reference Substance: | Albendazole
Code: | A16 1
% age Purity: | 99.6
% Water content: | 0 | If correction for water content is not needed please enter 0
% Purity corrected for water: | 99.6
Mwt of compound in free base form: | 1 | Enter molecular mass of compound in free base form. If salt conversion is NOT needed, enter 1.
Mwt of compound in salt form: | 1 | Enter molecular mass of compound in salt form. If salt conversion is NOT needed, enter 1.
1 mg of salt is equivalent to | 1 | free base
Initial Standard dilution volume (mL): | 50 |  | Standard A |  | Standard B
1st Dilution Standard transfer Volume (mL: | 1 | Injection | Response: | Normalised Response: | Response: | Normalised Response: |  | Std Response Deviation
1st Dilution Standard Final Volume (mL): | 1 | 1 | 1166618 | 1240787.3017 | 1153224 | 1273768.3407
2nd Dilution Standard Transfer Volume (mL): | 1 | 2 | 1203639 | 1280161.9614 | 1149854 | 1270046.0809 |  | 0.6183%
2nd Dilution Standard Final Volume (mL): | 1 | 3 | 1190349 | 1266027.0319 | 1147530 | 1267479.1576
3rd Dilution Standard Volume (mL: | 1 | 4 |  | - |  | -
3rd Dilution Standard Final Volume (mL): | 1 | Average: | 1186868.6667 | 1262325.4317 | 1150202.6667 | 1270431.1931
4th Dilution Standard Transfer Volume (mL): | 1 | Mass of RS (mg): | 9.44 |  | 9.09
4th Dilution Standard Final Volume (mL): | 1 | Mass of WRS as free base (mg): | 9.44 |  | 9.09
Standard Dilution Factor | 50 | Purity correction (mg): | 9.4022 |  | 9.0536
If there are no serial dilutions, or only one dilution, enter 1 in all boxes not used. |  | Concentration (mg/mL): | 0.18804 |  | 0.18107
|  | Desired Concentration (mg/mL): | 0.2
|  | Desired Weight as free base (mg): | 10
|  | Desired Weight as salt (mg): | 10
|  | Average Normalised Response: | 1266378.3124
|  | RSD: | 1.068%
|  | n: | 6
Analysis Data | Determination of Content of Active Ingredient in the Sample
Label Claim: | Each Bolus contains Albendazole USP 2,500 mg
Each Tablet contains | 2500 | Albendazole USP
Average Tablet Content Weight (mg): | 12966.7505
Initial Sample dilution Volume (mL): | 250 |  | Powder Weight (mg) | Injection | Response: | Determined Amt (mg) | % Assay
1st Dilution Sample transfer Volume (mL): | 4 | Assay Smp A | 13153.08 | 1 | 1320544 | 2569.9999 | 102.8%
1st Dilution Sample Final Volume (mL): | 200 |  |  | 2 | 1370251 | 2666.7381 | 106.7%
2nd Dilution Sample Transfer Volume (mL): | 1 |  |  | 3 | 1344068 | 2615.7816 | 104.6%
2nd Dilution Sample Final Volume (mL): | 1 |  |  | 4 |  | - | -
3rd Dilution Sample Transfer Volume (mL: | 1 | Assay Smp B | 12916.1 | 1 | 1330420 | 2636.7264 | 105.5%
3rd Dilution Sample Final Volume (mL): | 1 |  |  | 2 | 1353204 | 2681.8814 | 107.3%
4th Dilution Sample Transfer Volume (mL): | 1 |  |  | 3 | 1350086 | 2675.7019 | 107%
4th Dilution Sample Final Volume (mL): | 1 |  |  | 4 |  | - | -
Sample Dilution Factor | 12500 | Assay Smp C | 12939.47 | 1 | 1319458 | 2610.2781 | 104.4%
Desired Sample Weight (mg): | 12966.7505 |  |  | 2 | 1325508 | 2622.2468 | 104.9%
If there are no serial dilutions, or only one dilution, enter 1 in all boxes not used. |  |  |  | 3 | 1336509 | 2644.01 | 105.8%
|  |  |  | 4 |  | - | -
[5 empty] | Average: | 2635.9294 | 105.4%
[5 empty] | RSD: | 1.362% | 1.362%
[5 empty] | n: | 9 | 9
Comment: | The content of | Albendazole USP |  | in the sample as a percentage of the stated label claim is |  | 105.4%
DISSOLUTION: | Determination of Active Ingredient Dissolved
Reference Substance: | Albendazole
Code: | A16 1
% age Purity: | 99.6
% Water content: | 0 | If correction for water content is not needed please enter 0
% Purity corrected for water: | 99.6
Mwt of compound in free base form: | 1 | Enter molecular mass of compound in free base form. If salt convertion is NOT needed, enter 1.
Mwt of compound in salt form: | 1 | Enter molecular mass of compound in salt form. If salt convertion is NOT needed, enter 1.
1 mg of salt is equivalent to | 1 | free base
Initial Standard dilution volume (mL): | 1 |  | Standard A |  | Standard B
1st Dilution Standard transfer Volume (mL: | 1 | Injection | Response: | Normalised Response: | Response: | Normalised Response: |  | Std Response Deviation
1st Dilution Standard Final Volume (mL): | 1 | 1 |  | - |  | -
2nd Dilution Standard Transfer Volume (mL): | 1 | 2 |  | - |  | - |  | #DIV/0!
2nd Dilution Standard Final Volume (mL): | 1 | 3 |  | - |  | -
3rd Dilution Standard Volume (mL: | 1 | 4 |  | - |  | -
3rd Dilution Standard Final Volume (mL): | 1 | Average: | #DIV/0! | #DIV/0! | #DIV/0! | #DIV/0!
4th Dilution Standard Transfer Volume (mL): | 1 | Amt of RS (mg):
4th Dilution Standard Final Volume (mL): | 1 | Amt of RS as free base (mg): | 0 |  | 0
Standard Dilution Factor | 1 | Purity correction: | 0 |  | 0
If there are no serial dilutions, or only one dilution, enter 1 in all boxes not used. |  | Conc (mg/mL): | 0 |  | 0
|  | Desired Concentration (mg/mL): | 2500
|  | Desired Weight as free base (mg): | 2500
|  | Desired Weight as salt (mg): | 2500
|  | Average Normalised Peak Area: | #DIV/0!
|  | RSD: | #DIV/0!
|  | n: | 0
Medium Volume (mL): | 1 | Capsule No. | Response: | Amt Released (mg): | %age Released:
1st Dilution Sample transfer Volume (mL: | 1 | 1 |  | - | -
1st Dilution Sample Final Volume (mL): | 1 | 2 |  | - | -
2nd Dilution Sample Transfer Volume (mL): | 1 | 3 |  | - | -
2nd Dilution Sample Final Volume (mL): | 1 | 4 |  | - | -
3rd Dilution Sample Transfer Volume (mL: | 1 | 5 |  | - | -
3rd Dilution Sample Final Volume (mL): | 1 | 6 |  | - | -
4th Dilution Sample Transfer Volume (mL): | 1
4th Dilution Sample Final Volume (mL): | 1 |  | Average: | #DIV/0! | #DIV/0!
Sample Dilution Factor | 1 |  | RSD: | #DIV/0! | #DIV/0!
If there are no serial dilutions, or only one dilution, enter 1 in all boxes not used. |  |  | n: | 0 | 0
Comment: | The amount of | Albendazole USP |  | dissolved as a percentage of the stated label claim is |  | #DIV/0!
| Name |  |  | Date |  | Signature
Analysed by:
Reviewed By:
5