## Levamisole Hydrochloride
National Quality Control Laoboratory
Laboratory Data Calculation Spreadsheet
Please enter the required information in the cells highlighted in green
Analysis Report
Sample Name: | ZANIDE - L SUSPENSION 120 mL
Laboratory Ref No: | NDQD2016061190 | 26
Active Ingredient: | Levamisole hydrochloride B.P
Date Analysis Started: | Each mL contains Oxyclozanide B.P (Vet) 30 mg and Levamisole hydrochloride B.P 15 mg
Date Analysis Completed: | 2016-07-19
Analysis Data | Standardisation of the Volumetric Solutions
Volumetric Solution: | Perchloric Acid
Reference Substance: | Potassium Hydrogen Phthalate
Molecular Weight: | 204.2
Target Concentration | 0.1
Reaction Ratio (Titrant:Standard) | 1 | : | 1
Standard | Standard Weight (mg) | mMoles of titrant | mL Titrant | Molarity (mM/mL) | Deviation from true Value | Correction Factor
A | 350.26 | 1.7153 | 17.6 | 0.097459 | -2.541% | 0.97459
B | 350.18 | 1.7149 | 17.6 | 0.097437 | -2.563% | 0.97437
C | 350.09 | 1.7144 | 17.6 | 0.097412 | -2.588% | 0.97412
D |  | - |  | - | - | -
|  |  | Average : | 0.097436 | -2.564% | 0.97436
|  |  | RSD: | 0.02429%
|  |  | n: | 3
Analysis Data | Determination of Content of Active Ingredient in the Sample
Each | 1 | contains | 15 | Levamisole hydrochloride B.P
Each mL of | Perchloric Acid | is equivalent to | 24.08 | Levamisole hydrochloride B.P
Actual Amount (mg)
Sample | Sample Volume (mL) | Titre Vol. (mL) | Blank | Blank Correction | Corrected Titre | In sample | Per Label Claim | Percentage content
A | 25 | 15.3 | 0 | 15.3 | 14.9077 | 358.9771 | 14.3591 | 95.73%
B | 25 | 15.4 | 0 | 15.4 | 15.0051 | 361.3233 | 14.4529 | 96.35%
C | 25 | 15.3 | 0 | 15.3 | 14.9077 | 358.9771 | 14.3591 | 95.73%
D |  |  |  | - | - | - | - | -
|  | Average : | 0 |  | Average : | 359.7592 | 14.3904 | 95.94%
|  | RSD: | - |  | RSD: |  | 0.3765% | 0.3765%
|  | n: | 3 |  | n: | 3 | 3 | 3
| Name |  |  | Date |  | Signature
Analysed by: | RUTTO/JOYFRIDA
Reviewed By:
0

## Levamisole Hydrochloride 1
National Quality Control Laboratory
Laboratory Data Calculation Spreadsheet
Please enter the required information in the cells highlighted in green
Relative Density Test Report
#REF!
Sample Name: | ZANIDE - L SUSPENSION 120 ML
Laboratory Ref No: | NDQD2016061190
Active Ingredient: | Levamisole Hydrocloride
Label Claim: | Each mL contains Oxyclozanide B.P (vet)30 mg. Levamisole hydrochloride B.P 15 mg
Date Analysis Started: | 19/07/2016
Date Analysis Completed: | 19/07/2016
| Pyknometer Mass (g) | Pyknometer + Water (g) | Pyknometer + Sample (g)
| 9.9668 | 15.7791 | 16.1283
|  | 15.7631 | 16.0989
|  | 15.7648 | 16.0856
| 9.9668 | 15.769 | 16.1043
| Mass of Water (g): | 5.8023
| Mass of Sample (g): | 6.1375
| Relative Density of Sample: | 1.0578
| Name |  | Date | Signature
Analysed by:
Reviewed By:
0