## SST Oxytetracycline.2H2O
HPLC System Suitability Report
Analysis Data | Assay
Sample(s) | NDQD2016061192
Reference Substance: | Oxytetracycline
% age Purity: | 90
Weight (mg): | 19.49
Standard Conc (mg/mL): | 0.16268
Injection Number | Peak Areas | Theoretical Plates (USP) | Tailing Factor (Assym) | Retention Times (min)
1 | 62770211 | 1905.8 | 1 | 8.1
2 | 62769495 | 1937.5 | 1 | 8.1
3 | 62761104 | 1942.5 | 1 | 8.1
4 | 62727271 | 1941.3 | 1 | 8.1
5 | 62875253 | 1945 | 1 | 8.1
6 | 62741102 | 1944.4 | 1 | 8.1
Averages: | 62774072.6667 | 1936.0833 | 1 | 8.1
RSD: | 0.08344%
n: | 6
Summary: | The RSD of the peak areas for six replicate injections of SST Std is less than 2.0%.
The number of Theoretical Plates (USP) for all peaks is greater than 2000
The Assymetry of all peaks were below 2.0
Analysis Data | Dissolution
Reference Substance:
% age Purity:
Weight (mg):
Standard Conc (mg/mL):
Injection Number | Peak Areas | Theoretical Plates (USP) | Tailing Factor (Assym) | Retention Times (min)
1
2
3
4
5
6
Averages: | #DIV/0! | #DIV/0! | #DIV/0! | #DIV/0!
RSD: | #DIV/0!
n: | 0
Summary: | The RSD of the peak areas for six replicate injections of SST Std is less than 2.0%.
The number of Theoretical Plates (USP) for all peaks is greater than 2000
The Assymetry of all peaks were below 2.0
| Name |  |  | Date | Signature
Analysed by:
Reviewed By:

## Relative density
Pyknometer Mass (g) | Pyknometer + Water (g) | Pyknometer + Sample (g)
21.1088 | 43.4193 | 47.2973
| 43.4248 | 47.2967
| 43.409 | 47.2971
21.1088 | 43.4177 | 47.297
Mass of Water (g): | 22.3089
Mass of Sample (g): | 26.1882
Relative Density of Sample: | 1.1739
NDQD2016061192

## Oxytetracycline.2H2O
National Quality Control Laboratory
Laboratory Data Calculation Spreadsheet
Please enter the required information in the cells highlighted in green
Analysis Report
Sample Name: | OXY-100 L.A
Laboratory Ref No: | NDQD2016061192 | 25
Active Ingredient: | Oxytetracycline Dihydrate B.P
Label Claim: | Each 1 mL contains: Oxytetracycline Dihydrate BP 200 mg.
Date Analysis Started: | 2016-07-25
Date Analysis Completed: | 2016-07-26
Analysis Data
Reference Substance: | Oxytetracycline
Code: | O4-1
% age Purity: | 90
% Water content: | 0 | If correction for water content is not needed please enter 0
% Purity corrected for water: | 90
Mwt of compound in free base form: | 460.434 | Enter molecular mass of compound in free base form. If salt conversion is NOT needed, enter 1.
Mwt of compound in salt form: | 496.46 | Enter molecular mass of compound in salt form. If salt conversion is NOT needed, enter 1.
1 mg of salt is equivalent to | 0.92743 | free base
Initial Standard dilution (mL): | 100 |  | Standard A |  | Standard B
1st Dilution Standard transfer Volume (mL: | 1 | Inj | Response: | Normalised Response: | Response: | Normalised Response:
1st Dilution Standard Final Volume (mL): | 1 | 1 | 62740311 | 77132816.7469 | 66004657 | 76181863.6409
2nd Dilution Standard Transfer Volume (mL): | 1 | 2 | 62826740 | 77239072.392 | 65958861
2nd Dilution Standard Final Volume (mL): | 1 | 3 | 62669475 | 77045731.1058 | 65894960 | 76055252.5459
3rd Dilution Standard Volume (mL: | 1 | 4 |  | - |  | -
3rd Dilution Standard Final Volume (mL): | 1 | Average: | 62745508.6667 | 77139206.7483 | 65952826 | 76118558.0934
4th Dilution Standard Transfer Volume (mL): | 1 | Mass of RS (mg): | 19.49 |  | 20.76
4th Dilution Standard Final Volume (mL): | 1 | Mass of WRS as free base (mg): | 18.0757 |  | 19.2535
Standard Dilution Factor | 100 | Purity correction (mg): | 16.2681 |  | 17.3282
If there are no serial dilutions, or only one dilution, enter 1 in all boxes not used. |  | Concentration (mg/mL): | 0.16268 |  | 0.17328
|  | Desired Concentration (mg/mL): | 0.2
|  | Desired Weight as free base (mg): | 20
|  | Desired Weight as salt (mg): | 21.5649
|  | Average Normalised Response: | 76730947.2863
|  | RSD: | 0.7363%
|  | n: | 5
Analysis Data | Determination of Content of Active Ingredient in the Sample
Label Claim: | Each 1 mL contains: Oxytetracycline Dihydrate BP 200 mg.
Each | 1 | contains | 200 | Oxytetracycline Dihydrate B.P
Relative Density of sample: | 1.1739
Each | 1 | is equivalent to | 1.1739
Initial Sample dilution (mL): | 100 |  | Powder Weight (g) | Injection | Response: | Determined Amt (mg) | % Assay
1st Dilution Sample transfer Volume (mL: | 4 | Assay Smp A | 1.185 | 1 | 69203186 | 223.3598 | 111.7%
1st Dilution Sample Final Volume (mL): | 50 |  |  | 2 | 68980200 | 222.6401 | 111.3%
2nd Dilution Sample Transfer Volume (mL): | 1 |  |  | 3 | 69076684 | 222.9515 | 111.5%
2nd Dilution Sample Final Volume (mL): | 1 |  |  | 4 |  | - | -
3rd Dilution Sample Transfer Volume (mL: | 1 | Assay Smp B | 1.1937 | 1 | 69738105 | 223.4459 | 111.7%
3rd Dilution Sample Final Volume (mL): | 1 |  |  | 2 | 69877791 | 223.8934 | 111.9%
4th Dilution Sample Transfer Volume (mL): | 1 |  |  | 3 | 70124746 | 224.6847 | 112.3%
4th Dilution Sample Final Volume (mL): | 1 |  |  | 4 |  | - | -
Sample Dilution Factor | 1250 | Assay Smp C | 1.1869 | 1 | 69516900 | 224.0132 | 112%
Desired Powder Weight (g): | 1.4674 |  |  | 2 | 69657777 | 224.4672 | 112.2%
If there are no serial dilutions, or only one dilution, enter 1 in all boxes not used. |  |  |  | 3 | 69817258 | 224.9811 | 112.5%
|  |  |  | 4 |  | - | -
[6 empty] | Average: | 111.9%
[6 empty] | RSD: | 0.3551%
[6 empty] | n: | 9
Comment: | The content of | Oxytetracycline Dihydrate B.P |  | in the sample as a percentage of the stated label claim is |  | 111.9%
| Name |  |  | Date |  | Signature
Analysed by: | KIPKORIR
Reviewed By:
0