## SST
HPLC System Suitability Report
Analysis Data | Assay
Sample(s) | Oxy-100 veterinary
Reference Substance: | Oxytetracycline hydrochloride
% age Purity: | 98.6
Weight (mg): | 19.28
Standard Conc (mg/mL): | 0.1928
Injection Number | Peak Areas | Theoretical Plates (USP) | Tailing Factor (Assym) | Retention Times (min)
1 | 19015549 | 2967.03 | 1 | 10.95
2 | 18958701 | 2970.71 | 1 | 10.92
3 | 19048296 | 2977.79 | 1 | 10.91
4 | 19123257 | 2990.49 | 1 | 10.9
5 | 18932230 | 2992.08 | 1 | 10.9
6
Averages: | 19015606.6 | 2979.62 | 1 | 10.916
RSD: | 0.3974%
n: | 5
Summary: | The RSD of the peak areas for six replicate injections of SST Std is less than 2.0%.
The number of Theoretical Plates (USP) for all peaks is greater than 2000
The Assymetry of all peaks were below 2.0
Analysis Data | Dissolution
Reference Substance:
% age Purity:
Weight (mg):
Standard Conc (mg/mL):
Injection Number | Peak Areas | Theoretical Plates (USP) | Tailing Factor (Assym) | Retention Times (min)
1
2
3
4
5
6
Averages: | #DIV/0! | #DIV/0! | #DIV/0! | #DIV/0!
RSD: | #DIV/0!
n: | 0
Summary: | The RSD of the peak areas for six replicate injections of SST Std is less than 2.0%.
The number of Theoretical Plates (USP) for all peaks is greater than 2000
The Assymetry of all peaks were below 2.0
| Name |  |  | Date | Signature
Analysed by: | Tuitoek/Sarah
Reviewed By:

## Oxytetracycline hydrocloride
National Quality Control Laboratory
Laboratory Data Calculation Spreadsheet
Please enter the required information in the cells highlighted in green
Analysis Report
Sample Name: | OXY-100 VETERINARY INJECTION
Laboratory Ref No: | NDQD2016061193r1 | 6
Active Ingredient: | Oxytetracycline hydrochloride B.P
Label Claim: | Each mL contains: Oxytetracycline Hydrochloride BP 100 mg.
Date Analysis Started: | 2017-05-23
Date Analysis Completed: | 2017-05-24
Analysis Data
Reference Substance: | Oxytetracycline hydrochloride
Code: | O5-2
% age Purity: | 98.6
% Water content: | 1.41 | If correction for water content is NOT needed, enter 0
% Purity corrected for water: | 97.19
Mwt of compound in free base form: | 1 | Enter molecular mass of compound in free base form. If salt conversion is NOT needed, enter 1.
Mwt of compound in salt form: | 1 | Enter molecular mass of compound in salt form. If salt conversion is NOT needed, enter 1.
1 mg of salt is equivalent to | 1 | free base
Initial Standard dilution (mL): | 100 |  | Standard A |  | Standard B
1st Dilution Standard transfer Volume (mL: | 1 | Injection | Response: | Normalised Response: | Response: | Normalised Response:
1st Dilution Standard Final Volume (mL): | 1 | 1 | 18932230 | 20207061.1571 | 21582655 | 20142097.2409
2nd Dilution Standard Transfer Volume (mL): | 1 | 2 | 19207001 | 20500334.2898 | 21550802 | 20112370.304
2nd Dilution Standard Final Volume (mL): | 1 | 3 | 19392249 | 20698056.2521 | 21846640 | 20388462.2752
3rd Dilution Standard Volume (mL: | 1 | 4 |  | - |  | -
3rd Dilution Standard Final Volume (mL): | 1 | Average: | 19177160 | 20468483.8997 | 21660032.3333 | 20214309.94
4th Dilution Standard Transfer Volume (mL): | 1 | Amt of RS (mg): | 19.28 |  | 22.05
4th Dilution Standard Final Volume (mL): | 1 | Amt of RS as free base (mg): | 19.28 |  | 22.05
Standard Dilution Factor | 100 | Purity correction (mg): | 18.7382 |  | 21.4304
If there are no serial dilutions, or only one dilution, enter 1 in all boxes not used. |  | Concentration (mg/mL): | 0.18738 |  | 0.2143
|  | Desired Concetration (mg/mL): | 0.2
|  | Desired Weight as free base (mg): | 20
|  | Desired Weight as salt (mg): | 20
|  | Average Normalised Response: | 20341396.9198
|  | RSD: | 1.132%
|  | n: | 6
Analysis Data | Determination of Amoxicillin Content in Sample
Label Claim: | Each mL contains: Oxytetracycline Hydrochloride BP 100 mg.
Each | 1 | contains | 100 | Oxytetracycline hydrochloride B.P
Initial Sample dilution (mL): | 200 |  | Sample Vol (mL) | Injection | Response: | Determined Amt (mg) | % Assay
1st Dilution Sample transfer Volume (mL: | 5 | Assay Smp A | 4 | 1 | 21626281 | 106.3166 | 106.3%
1st Dilution Sample Final Volume (mL): | 50 |  |  | 2 | 21729933 | 106.8262 | 106.8%
2nd Dilution Sample Transfer Volume (mL): | 1 |  |  | 3 | 21911893 | 107.7207 | 107.7%
2nd Dilution Sample Final Volume (mL): | 1 |  |  | 4 |  | - | -
3rd Dilution Sample Transfer Volume (mL: | 1 | Assay Smp B | 4 | 1 | 21851860 | 107.4256 | 107.4%
3rd Dilution Sample Final Volume (mL): | 1 |  |  | 2 | 21773752 | 107.0416 | 107%
4th Dilution Sample Transfer Volume (mL): | 1 |  |  | 3 |  | - | -
4th Dilution Sample Final Volume (mL): | 1 |  |  | 4 |  | - | -
Sample Dilution Factor | 2000 | Assay Smp C | 4 | 1 | 21935742 | 107.8379 | 107.8%
Desired Sample Volume (mL): | 4 |  |  | 2 | 21701530 | 106.6865 | 106.7%
If there are no serial dilutions, or only one dilution, enter 1 in all boxes not used. |  |  |  | 3 |  | - | -
|  |  |  | 4 |  | - | -
[6 empty] | Average: | 107.1%
[6 empty] | RSD: | 0.5247%
[6 empty] | n: | 7
Comment: | The content of | Oxytetracycline hydrochloride B.P |  | in the sample as a percentage of the stated label claim is |  | 107.1%
| Name |  |  | Date |  | Signature
Analysed by: | Tuitoek/Sarah
Reviewed By:
5