## SST
HPLC System Suitability Report
Analysis Data | Assay
Sample(s) | NDQD2016061195
Reference Substance: | Oxytetracycline
% age Purity: | 99
Weight (mg): | 20.27
Standard Conc (mg/mL): | 0.16905
2016-06-28 15:06
Injection Number | Peak Areas | Theoretical Plates (USP) | Tailing Factor (Assym) | Retention Times (min)
1 | 79487814 | 1531 | 0.9 | 10.9
2 | 79453562 | 1523.8 | 0.9 | 10.9
3 | 79526150 | 1523.8 | 0.9 | 10.9
4 | 79510656 | 1498.4 | 0.9 | 10.8
5 | 79372698 | 1545.9 | 0.9 | 11
6 | 79242078 | 1566.1 | 0.9 | 11
Averages: | 79432159.6667 | 1531.5 | 0.9 | 10.9167
RSD: | 0.1358%
n: | 6
Summary: | The RSD of the peak areas for six replicate injections of SST Std is less than 2.0%.
The number of Theoretical Plates (USP) for all peaks is greater than
The Assymetry of all peaks were below 2.0
Analysis Data | Dissolution
Reference Substance:
% age Purity:
Weight (mg):
Standard Conc (mg/mL):
Injection Number | Peak Areas | Theoretical Plates (USP) | Tailing Factor (Assym) | Retention Times (min)
1
2
3
4
5
6
Averages: | #DIV/0! | #DIV/0! | #DIV/0! | #DIV/0!
RSD: | #DIV/0!
n: | 0
Summary: | The RSD of the peak areas for six replicate injections of SST Std is less than 2.0%.
The number of Theoretical Plates (USP) for all peaks is greater than
The Assymetry of all peaks were below 2.0
| Name |  |  | Date | Signature
Analysed by:
Reviewed By:

## Oxytetracycline Hydrochloride 2
National Quality Control Laoboratory
Laboratory Data Calculation Spreadsheet
Please enter the required information in the cells highlighted in green
Analysis Report
Sample Name: | TETRACIN SOLUBLE POWDER
Laboratory Ref No: | NDQD2016061195 | 33
Active Ingredient: | Oxytetracycline hydrochloride B.P
Label Claim: | Each gram contains Oxytetracycline hydrochloride B.P 50mg
Date Analysis Started: | 2014-10-31 10:19:50
Date Analysis Completed:
Reference Substance: | Oxytetracycline
Code: | O4-1
% age Purity: | 90
% Water content: | 0 | If correction for water content is NOT needed, enter 0
% Purity corrected for water: | 90
Mwt of compound in free base form: | 460.434 | Enter molecular mass of compound in free base form. If salt conversion is NOT needed, enter 1.
Mwt of compound in salt form: | 496.89 | Enter molecular mass of compound in salt form. If salt conversion is NOT needed, enter 1.
1 mg of salt is equivalent to | 0.92663 | free base
Initial Standard dilution (mL): | 100 |  | Standard A |  | Standard B
1st Dilution Standard transfer Volume (mL: | 1 | Injection | Response: | Desired Response: | Response: | Desired Response:
1st Dilution Standard Final Volume (mL): | 1 | 1 | 89778561 | 106218276.0203 | 82493817 | 105624332.7521
2nd Dilution Standard Transfer Volume (mL): | 1 | 2 | 89612328 | 106021603.4241 | 82183136 | 105226539.6263
2nd Dilution Standard Final Volume (mL): | 1 | 3 | 89078657 | 105390209.7712 | 81193482 | 103959395.6486
3rd Dilution Standard Volume (mL: | 1 | 4 |  | - |  | -
3rd Dilution Standard Final Volume (mL): | 1 | Average: | 89489848.6667 | 105876696.4052 | 81956811.6667 | 104936756.009
4th Dilution Standard Transfer Volume (mL): | 1 | Amt of RS (mg): | 20.27 |  | 18.73
4th Dilution Standard Final Volume (mL): | 1 | Amt of RS as free base (mg): | 18.7828 |  | 17.3558
Standard Dilution Factor | 100 | Purity correction: | 16.9045 |  | 15.6202
If there are no serial dilutions, or only one dilution, enter 1 in all boxes not used. |  | Conc (mg/mL): | 0.16905 |  | 0.1562
|  | Desired Concetration (mg/mL): | 0.2
|  | Desired Weight as free base (mg): | 20
|  | Desired Weight as salt (mg): | 21.5835
|  | Average Desired Response: | 105406726.2071
|  | RSD: | 0.7603%
|  | n: | 6
Analysis Data | Determination of Content of Active Ingredient in the Sample
Label Claim: | Each gram contains Oxytetracycline hydrochloride B.P 50mg
Each | 1 | contains | 50 | Oxytetracycline hydrochloride B.P
Initial Sample dilution (mL): | 100 |  | Sample Weight (g) | Injection | Response: | Determined Amt (mg) | % Assay
1st Dilution Sample transfer Volume (mL: | 4 | Assay Smp A | 2.0026 | 1 | 88921773 | 52.6561 | 105.3%
1st Dilution Sample Final Volume (mL): | 25 |  |  | 2 | 88574129 | 52.4503 | 104.9%
2nd Dilution Sample Transfer Volume (mL): | 1 |  |  | 3 | 88052002 | 52.1411 | 104.3%
2nd Dilution Sample Final Volume (mL): | 1 |  |  | 4 |  | - | -
3rd Dilution Sample Transfer Volume (mL: | 1 | Assay Smp B | 2.0795 | 1 | 91646183 | 52.2631 | 104.5%
3rd Dilution Sample Final Volume (mL): | 1 |  |  | 2 | 91034670 | 51.9144 | 103.8%
4th Dilution Sample Transfer Volume (mL): | 1 |  |  | 3 | 90957955 | 51.8706 | 103.7%
4th Dilution Sample Final Volume (mL): | 1 |  |  | 4 |  | - | -
Sample Dilution Factor | 625 | Assay Smp C | 2.0615 | 1 | 88598745 | 50.9661 | 101.9%
Desired Sample Weight (g): | 2.5 |  |  | 2 | 88102673 | 50.6808 | 101.4%
If there are no serial dilutions, or only one dilution, enter 1 in all boxes not used. |  |  |  | 3 | 88494421 | 50.9061 | 101.8%
|  |  |  | 4 |  | - | -
[5 empty] | Average: | 51.761 | 103.5%
[5 empty] | RSD: | 1.406% | 1.406%
[5 empty] | n: | 9 | 9
Comment | The content of | Oxytetracycline hydrochloride B.P |  | in the sample is | 103.5%
| Name |  |  | Date |  | Signature
Analysed by:
Reviewed By:
0