## SST Ivermectin
HPLC System Suitability Report
Analysis Data | Assay
Sample(s) | NDQD2016061196
Reference Substance: | Ivermectin
% age Purity: | 92
Weight (mg): | 15.81
Standard Conc (mg/mL): | 0.35788
Injection Number | Peak Areas | Theoretical Plates (USP) | Tailing Factor (Assym) | Retention Times (min)
1 | 260527889 | 5911.8 | 0.9 | 11.4
2 | 260648321 | 5921.3 | 0.9 | 11.4
3 | 261243786 | 5955.7 | 0.9 | 11.4
4 | 261001469 | 5967.1 | 0.9 | 11.4
5 | 260839886 | 5953.8 | 0.9 | 11.4
6 | 261497543 | 5933.7 | 0.9 | 11.4
Averages: | 260959815.6667 | 5940.5667 | 0.9 | 11.4
RSD: | 1.783%
n: | 6
Summary: | The RSD of the peak areas for six replicate injections of SST Std is less than 2.0%.
The number of Theoretical Plates (USP) for all peaks is greater than 2000
The Assymetry of all peaks were below 2.0
Analysis Data | Dissolution
Reference Substance:
% age Purity:
Weight (mg):
Standard Conc (mg/mL):
Injection Number | Peak Areas | Theoretical Plates (USP) | Tailing Factor (Assym) | Retention Times (min)
1
2
3
4
5
6
Averages: | #DIV/0! | #DIV/0! | #DIV/0! | #DIV/0!
RSD: | #DIV/0!
n: | 0
Summary: | The RSD of the peak areas for six replicate injections of SST Std is less than 2.0%.
The number of Theoretical Plates (USP) for all peaks is greater than 2000
The Assymetry of all peaks were below 2.0
| Name |  |  | Date | Signature
Analysed by:
Reviewed By:

## Relative density
Pyknometer Mass (g) | Pyknometer + Water (g) | Pyknometer + Sample (g)
20.9605 | 43.2382 | 44.0847
| 43.238 | 44.0756
| 43.2381 | 44.0776
20.9605 | 43.2381 | 44.0793
Mass of Water (g): | 22.2776
Mass of Sample (g): | 23.1188
Relative Density of Sample: | 1.0378
NDQD2016061196
IVERMECTIN INJECTIO

## Ivermectin
National Quality Control Laboratory
Laboratory Data Calculation Spreadsheet
Please enter the required information in the cells highlighted in green
Analysis Report
Sample Name: | OXY-100 L.A
Laboratory Ref No: | NDQD2016061196 | 25
Active Ingredient: | Ivermectin
Label Claim: | Each 1 mL contains: Ivermectin 10 mg.
Date Analysis Started: | 2016-07-21
Date Analysis Completed: | 2016-07-22
Analysis Data
Reference Substance: | Ivermectin
Code: | I2-1
% age Purity: | 92
% Water content: | 0 | If correction for water content is not needed please enter 0
% Purity corrected for water: | 92
Mwt of compound in free base form: | 1 | Enter molecular mass of compound in free base form. If salt conversion is NOT needed, enter 1.
Mwt of compound in salt form: | 1 | Enter molecular mass of compound in salt form. If salt conversion is NOT needed, enter 1.
1 mg of salt is equivalent to | 1 | free base
Initial Standard dilution (mL): | 50 |  | Standard A |  | Standard B
1st Dilution Standard transfer Volume (mL: | 1 | Inj | Response: | Normalised Response: | Response: | Normalised Response:
1st Dilution Standard Final Volume (mL): | 1 | 1 | 260388358 | 291034266.2345 | 307458658 | 291745258.3835
2nd Dilution Standard Transfer Volume (mL): | 1 | 2 | 260525342 | 291187372.3036 | 307478873
2nd Dilution Standard Final Volume (mL): | 1 | 3 | 260618786 | 291291814.0159 | 305914289 | 290279818.0024
3rd Dilution Standard Volume (mL: | 1 | 4 |  | - |  | -
3rd Dilution Standard Final Volume (mL): | 1 | Average: | 260510828.6667 | 291171150.8513 | 306950606.6667 | 291012538.1929
4th Dilution Standard Transfer Volume (mL): | 1 | Mass of RS (mg): | 19.45 |  | 22.91
4th Dilution Standard Final Volume (mL): | 1 | Mass of WRS as free base (mg): | 19.45 |  | 22.91
Standard Dilution Factor | 50 | Purity correction (mg): | 17.894 |  | 21.0772
If there are no serial dilutions, or only one dilution, enter 1 in all boxes not used. |  | Concentration (mg/mL): | 0.35788 |  | 0.42154
|  | Desired Concentration (mg/mL): | 0.4
|  | Desired Weight as free base (mg): | 20
|  | Desired Weight as salt (mg): | 20
|  | Average Normalised Response: | 291107705.788
|  | RSD: | 0.1832%
|  | n: | 5
Analysis Data | Determination of Content of Active Ingredient in the Sample
Label Claim: | Each 1 mL contains: Ivermectin 10 mg.
Each | 1 | contains | 10 | Ivermectin
Relative Density of sample: | 1.0378
Each | 1 | is equivalent to | 1.0378
Initial Sample dilution (mL): | 100 |  | Powder Weight (g) | Injection | Response: | Determined Amt (mg) | % Assay
1st Dilution Sample transfer Volume (mL: | 1 | Assay Smp A | 4.2228 | 1 | 299672898 | 10.1193 | 101.2%
1st Dilution Sample Final Volume (mL): | 1 |  |  | 2 | 298822188 | 10.0906 | 100.9%
2nd Dilution Sample Transfer Volume (mL): | 1 |  |  | 3 | 299550713 | 10.1152 | 101.2%
2nd Dilution Sample Final Volume (mL): | 1 |  |  | 4 |  | - | -
3rd Dilution Sample Transfer Volume (mL: | 1 | Assay Smp B | 3.9775 | 1 | 277049849 | 9.9323 | 99.32%
3rd Dilution Sample Final Volume (mL): | 1 |  |  | 2 | 277868110 | 9.9616 | 99.62%
4th Dilution Sample Transfer Volume (mL): | 1 |  |  | 3 | 277801877 | 9.9592 | 99.59%
4th Dilution Sample Final Volume (mL): | 1 |  |  | 4 |  | - | -
Sample Dilution Factor | 100 | Assay Smp C | 4.3725 | 1 | 309135615 | 10.0814 | 100.8%
Desired Powder Weight (g): | 4.151 |  |  | 2 | 310150902 | 10.1145 | 101.1%
If there are no serial dilutions, or only one dilution, enter 1 in all boxes not used. |  |  |  | 3 | 309624890 | 10.0973 | 101%
|  |  |  | 4 |  | - | -
[6 empty] | Average: | 100.5%
[6 empty] | RSD: | 0.7702%
[6 empty] | n: | 9
Comment: | The content of | Ivermectin |  | in the sample as a percentage of the stated label claim is |  | 100.5%
| Name |  |  | Date |  | Signature
Analysed by: | KIPKORIR/ MICHAEL
Reviewed By:
0