## Tri
HPLC System Suitability Report
Analysis Data | Assay
Sample(s) | BIOSULPHA -DS ORAL POWDER B.P (VET)
Reference Substance: | Trimethropim
% age Purity: | 99.3
Weight (mg): | 36.53
Standard Conc (mg/mL): | 0.14612
2016-09-08 15:19
Injection Number | Peak Areas | Theoretical Plates (USP) | Tailing Factor (Assym) | Retention Times (min)
1 | 8138478 | 7318 | 1.3 | 4.4
2 | 8155575 | 7339.6 | 1.2 | 4.4
3 | 8150311 | 7353.8 | 1.2 | 4.4
4 | 8132326 | 7399.3 | 1.2 | 4.4
5 | 8123774 | 7422.1 | 1.3 | 4.4
6 | 8092225 | 7564 | 1.2 | 4.4
Averages: | 8132114.8333 | 7399.4667 | 1.2333 | 4.4
RSD: | 0.2795%
n: | 6
Summary: | The RSD of the peak areas for six replicate injections of SST Std is less than 2.0%.
The number of Theoretical Plates (USP) for all peaks is greater than 2000
The Assymetry of all peaks were below 2.0
Analysis Data | Dissolution
Reference Substance:
% age Purity:
Weight (mg):
Standard Conc (mg/mL):
Injection Number | Peak Areas | Theoretical Plates (USP) | Tailing Factor (Assym) | Retention Times (min)
1
2
3
4
5
6
Averages: | #DIV/0! | #DIV/0! | #DIV/0! | #DIV/0!
RSD: | #DIV/0!
n: | 0
Summary: | The RSD of the peak areas for six replicate injections of SST Std is less than 2.0%.
The number of Theoretical Plates (USP) for all peaks is greater than 2000
The Assymetry of all peaks were below 2.0
| Name |  |  | Date | Signature
Analysed by:
Reviewed By:

## Trimethoprim
National Quality Control Laboratory
Laboratory Data Calculation Spreadsheet
Please enter the required information in the cells highlighted in green
Analysis Report
Sample Name: | BIOSULPHA -DS ORAL POWDER B.P (VET)
Laboratory Ref No: | NDQD2016061197 | 29
Active Ingredient: | Trimethoprim B.P, Sulfadiazine B.P
Label Claim: | Each sachets containsTrimethoprim B.P 4% w/w, Sulfadiazine B.P 20%W/W
Date Analysis Started: | 2016-09-08 15:19
Date Analysis Completed: | 2016-09-09
Analysis Data
Reference Substance: | Trimethroprim
Code: | T7-4
% age Purity: | 99.3
% Water content: | 0 | If correction for water content is not needed please enter 0
% Purity corrected for water: | 99.3
Mwt of compound in free base form: | 1 | Enter molecular mass of compound in free base form. If salt conversion is NOT needed, enter 1.
Mwt of compound in salt form: | 1 | Enter molecular mass of compound in salt form. If salt conversion is NOT needed, enter 1.
1 mg of salt is equivalent to | 1 | free base
Initial Standard dilution volume (mL): | 25 |  | Standard A |  | Standard B
1st Dilution Standard transfer Volume (mL: | 5 | Injection | Response: | Normalised Response: | Response: | Normalised Response: |  | Std Response Deviation
1st Dilution Standard Final Volume (mL): | 50 | 1 | 8125777 | 6666442.6956 | 6954712 | 6866409.9678
2nd Dilution Standard Transfer Volume (mL): | 1 | 2 | 8139581 | 6677767.5911 | 6938821 | 6850720.7314 |  | 1.896%
2nd Dilution Standard Final Volume (mL): | 1 | 3 | 8190695 | 6719701.8642 | 6892035 | 6804528.7601
3rd Dilution Standard Volume (mL: | 1 | 4 |  | - |  | -
3rd Dilution Standard Final Volume (mL): | 1 | Average: | 8152017.6667 | 6687970.7169 | 6928522.6667 | 6840553.1531
4th Dilution Standard Transfer Volume (mL): | 1 | Mass of RS (mg): | 9.82 |  | 8.16
4th Dilution Standard Final Volume (mL): | 1 | Mass of WRS as free base (mg): | 9.82 |  | 8.16
Standard Dilution Factor | 250 | Purity correction (mg): | 9.7513 |  | 8.1029
If there are no serial dilutions, or only one dilution, enter 1 in all boxes not used. |  | Concentration (mg/mL): | 0.039005 |  | 0.032412
|  | Desired Concentration (mg/mL): | 0.032
|  | Desired Weight as free base (mg): | 8
|  | Desired Weight as salt (mg): | 8
|  | Average Normalised Response: | 6764261.935
|  | RSD: | 1.298%
|  | n: | 6
Analysis Data | Determination of Content of Active Ingredient in the Sample
Label Claim: | Each sachets containsTrimethoprim B.P 4% w/w, Sulfadiazine B.P 20%W/W
Each Tablet/Capsule contains | 4 | Trimethoprim B.P, Sulfadiazine B.P
Average Tablet/Capsule Content Weight (mg): | 100
Initial Sample dilution Volume (mL): | 100 |  | Powder Weight (mg) | Injection | Response: | Determined Amt (mg) | % Assay
1st Dilution Sample transfer Volume (mL): | 5 | Assay Smp A | 779.89 | 1 | 5665919 | 3.4369 | 85.92%
1st Dilution Sample Final Volume (mL): | 50 |  |  | 2 | 5705031 | 3.4606 | 86.52%
2nd Dilution Sample Transfer Volume (mL): | 1 |  |  | 3 | 5701286 | 3.4584 | 86.46%
2nd Dilution Sample Final Volume (mL): | 1 |  |  | 4 |  | - | -
3rd Dilution Sample Transfer Volume (mL: | 1 | Assay Smp B | 779.53 | 1 | 5714826 | 3.4682 | 86.7%
3rd Dilution Sample Final Volume (mL): | 1 |  |  | 2 | 5720824 | 3.4718 | 86.8%
4th Dilution Sample Transfer Volume (mL): | 1 |  |  | 3 | 5728099 | 3.4762 | 86.91%
4th Dilution Sample Final Volume (mL): | 1 |  |  | 4 |  | - | -
Sample Dilution Factor | 1000 | Assay Smp C | 783.32 | 1 | 5684422 | 3.433 | 85.83%
Desired Sample Weight (mg): | 800 |  |  | 2 | 5687067 | 3.4346 | 85.87%
If there are no serial dilutions, or only one dilution, enter 1 in all boxes not used. |  |  |  | 3 | 5701747 | 3.4435 | 86.09%
|  |  |  | 4 |  | - | -
[5 empty] | Average: | 3.4537 | 86.34%
[5 empty] | RSD: | 0.4901% | 0.4901%
[5 empty] | n: | 9 | 9
Comment: | The content of | Trimethoprim B.P, Sulfadiazine B.P |  | in the sample as a percentage of the stated label claim is |  | 86.34%
DISSOLUTION: | Determination of Active Ingredient Dissolved
Reference Substance:
Code:
% age Purity:
% Water content: |  | If correction for water content is not needed please enter 0
% Purity corrected for water: | 0
Mwt of compound in free base form: |  | Enter molecular mass of compound in free base form. If salt convertion is NOT needed, enter 1.
Mwt of compound in salt form: |  | Enter molecular mass of compound in salt form. If salt convertion is NOT needed, enter 1.
1 mg of salt is equivalent to | #DIV/0! | free base
Initial Standard dilution volume (mL): |  |  | Standard A |  | Standard B
1st Dilution Standard transfer Volume (mL: |  | Injection | Response: | Normalised Response: | Response: | Normalised Response: |  | Std Response Deviation
1st Dilution Standard Final Volume (mL): |  | 1 |  | - |  | -
2nd Dilution Standard Transfer Volume (mL): | 1 | 2 |  | - |  | - |  | #DIV/0!
2nd Dilution Standard Final Volume (mL): | 1 | 3 |  | - |  | -
3rd Dilution Standard Volume (mL: | 1 | 4 |  | - | 53289728 | #DIV/0!
3rd Dilution Standard Final Volume (mL): | 1 | Average: | #DIV/0! | #DIV/0! | 53289728 | #DIV/0!
4th Dilution Standard Transfer Volume (mL): | 1 | Amt of RS (mg):
4th Dilution Standard Final Volume (mL): | 1 | Amt of RS as free base (mg): | #DIV/0! |  | #DIV/0!
Standard Dilution Factor | #DIV/0! | Purity correction: | #DIV/0! |  | #DIV/0!
If there are no serial dilutions, or only one dilution, enter 1 in all boxes not used. |  | Conc (mg/mL): | #DIV/0! |  | #DIV/0!
|  | Desired Concentration (mg/mL): | #DIV/0!
|  | Desired Weight as free base (mg): | #DIV/0!
|  | Desired Weight as salt (mg): | #DIV/0!
|  | Average Normalised Peak Area: | #DIV/0!
|  | RSD: | #DIV/0!
|  | n: | 0
Medium Volume (mL): |  | Capsule No. | Response: | Amt Released (mg): | %age Released:
1st Dilution Sample transfer Volume (mL: |  | 1 |  | - | -
1st Dilution Sample Final Volume (mL): |  | 2 |  | - | -
2nd Dilution Sample Transfer Volume (mL): | 1 | 3 |  | - | -
2nd Dilution Sample Final Volume (mL): | 1 | 4 |  | - | -
3rd Dilution Sample Transfer Volume (mL: | 1 | 5 |  | - | -
3rd Dilution Sample Final Volume (mL): | 1 | 6 |  | - | -
4th Dilution Sample Transfer Volume (mL): | 1
4th Dilution Sample Final Volume (mL): | 1 |  | Average: | #DIV/0! | #DIV/0!
Sample Dilution Factor | #DIV/0! |  | RSD: | #DIV/0! | #DIV/0!
If there are no serial dilutions, or only one dilution, enter 1 in all boxes not used. |  |  | n: | 0 | 0
Comment: | The amount of | Trimethoprim B.P, Sulfadiazine B.P |  | dissolved as a percentage of the stated label claim is |  | #DIV/0!
| Name |  |  | Date |  | Signature
Analysed by:
Reviewed By:
5

## Sulfadiazine
National Quality Control Laboratory
Laboratory Data Calculation Spreadsheet
Please enter the required information in the cells highlighted in green
Analysis Report
Sample Name: | BIOSULPHA -DS ORAL POWDER B.P (VET)
Laboratory Ref No: | NDQD2016061197 | 29
Active Ingredient: | Trimethoprim B.P, Sulfadiazine B.P
Label Claim: | Each sachets containsTrimethoprim B.P 4% w/w, Sulfadiazine B.P 20%W/W
Date Analysis Started: | 2016-06-22 15:19:15
Date Analysis Completed:
Analysis Data
Reference Substance: | Sulfadiazine
Code: | S14-2
% age Purity: | 99.5
% Water content: | 0 | If correction for water content is not needed please enter 0
% Purity corrected for water: | 99.5
Mwt of compound in free base form: | 1 | Enter molecular mass of compound in free base form. If salt conversion is NOT needed, enter 1.
Mwt of compound in salt form: | 1 | Enter molecular mass of compound in salt form. If salt conversion is NOT needed, enter 1.
1 mg of salt is equivalent to | 1 | free base
Initial Standard dilution volume (mL): | 25 |  | Standard A |  | Standard B
1st Dilution Standard transfer Volume (mL: | 5 | Injection | Response: | Normalised Response: | Response: | Normalised Response: |  | Std Response Deviation
1st Dilution Standard Final Volume (mL): | 50 | 1 | 100927146 | 108292865.7522 | 99244081 | 107934767.0372
2nd Dilution Standard Transfer Volume (mL): | 1 | 2 | 101231252 | 108619165.5788 | 98978277 | 107645686.8973 |  | 1.132%
2nd Dilution Standard Final Volume (mL): | 1 | 3 | 101965322 | 109406808.4193 | 98379690 | 106994682.3462
3rd Dilution Standard Volume (mL: | 1 | 4 |  | - |  | -
3rd Dilution Standard Final Volume (mL): | 1 | Average: | 101374573.3333 | 108772946.5835 | 98867349.3333 | 107525045.4269
4th Dilution Standard Transfer Volume (mL): | 1 | Mass of RS (mg): | 36.53 |  | 36.04
4th Dilution Standard Final Volume (mL): | 1 | Mass of WRS as free base (mg): | 36.53 |  | 36.04
Standard Dilution Factor | 250 | Purity correction (mg): | 36.3473 |  | 35.8598
If there are no serial dilutions, or only one dilution, enter 1 in all boxes not used. |  | Concentration (mg/mL): | 0.14539 |  | 0.14344
|  | Desired Concentration (mg/mL): | 0.156
|  | Desired Weight as free base (mg): | 39
|  | Desired Weight as salt (mg): | 39
|  | Average Normalised Response: | 108148996.0052
|  | RSD: | 0.7687%
|  | n: | 6
Analysis Data | Determination of Content of Active Ingredient in the Sample
Label Claim: | Each sachets containsTrimethoprim B.P 4% w/w, Sulfadiazine B.P 20%W/W
Each Tablet/Capsule contains | 20 | Trimethoprim B.P, Sulfadiazine B.P
Average Tablet/Capsule Content Weight (mg): | 100
Initial Sample dilution Volume (mL): | 100 |  | Powder Weight (mg) | Injection | Response: | Determined Amt (mg) | % Assay
1st Dilution Sample transfer Volume (mL): | 5 | Assay Smp A | 779.89 | 1 | 95597843 | 17.6814 | 88.41%
1st Dilution Sample Final Volume (mL): | 50 |  |  | 2 | 95913615 | 17.7398 | 88.7%
2nd Dilution Sample Transfer Volume (mL): | 1 |  |  | 3 | 95906925 | 17.7386 | 88.69%
2nd Dilution Sample Final Volume (mL): | 1 |  |  | 4 |  | - | -
3rd Dilution Sample Transfer Volume (mL: | 1 | Assay Smp B | 779.53 | 1 | 94902871 | 17.561 | 87.8%
3rd Dilution Sample Final Volume (mL): | 1 |  |  | 2 | 94770109 | 17.5364 | 87.68%
4th Dilution Sample Transfer Volume (mL): | 1 |  |  | 3 | 95906925 | 17.7468 | 88.73%
4th Dilution Sample Final Volume (mL): | 1 |  |  | 4 |  | - | -
Sample Dilution Factor | 1000 | Assay Smp C | 783.32 | 1 | 96057036 | 17.6885 | 88.44%
Desired Sample Weight (mg): | 780 |  |  | 2 | 95690374 | 17.621 | 88.11%
If there are no serial dilutions, or only one dilution, enter 1 in all boxes not used. |  |  |  | 3 | 95843042 | 17.6491 | 88.25%
|  |  |  | 4 |  | - | -
[5 empty] | Average: | 17.6625 | 88.31%
[5 empty] | RSD: | 0.4386% | 0.4386%
[5 empty] | n: | 9 | 9
Comment: | The content of | Trimethoprim B.P, Sulfadiazine B.P |  | in the sample as a percentage of the stated label claim is |  | 88.31%
DISSOLUTION: | Determination of Active Ingredient Dissolved
Reference Substance:
Code:
% age Purity:
% Water content: |  | If correction for water content is not needed please enter 0
% Purity corrected for water: | 0
Mwt of compound in free base form: |  | Enter molecular mass of compound in free base form. If salt convertion is NOT needed, enter 1.
Mwt of compound in salt form: |  | Enter molecular mass of compound in salt form. If salt convertion is NOT needed, enter 1.
1 mg of salt is equivalent to | #DIV/0! | free base
Initial Standard dilution volume (mL): |  |  | Standard A |  | Standard B
1st Dilution Standard transfer Volume (mL: |  | Injection | Response: | Normalised Response: | Response: | Normalised Response: |  | Std Response Deviation
1st Dilution Standard Final Volume (mL): |  | 1 |  | - |  | -
2nd Dilution Standard Transfer Volume (mL): | 1 | 2 |  | - |  | - |  | #DIV/0!
2nd Dilution Standard Final Volume (mL): | 1 | 3 |  | - |  | -
3rd Dilution Standard Volume (mL: | 1 | 4 |  | - |  | -
3rd Dilution Standard Final Volume (mL): | 1 | Average: | #DIV/0! | #DIV/0! | #DIV/0! | #DIV/0!
4th Dilution Standard Transfer Volume (mL): | 1 | Amt of RS (mg):
4th Dilution Standard Final Volume (mL): | 1 | Amt of RS as free base (mg): | #DIV/0! |  | #DIV/0!
Standard Dilution Factor | #DIV/0! | Purity correction: | #DIV/0! |  | #DIV/0!
If there are no serial dilutions, or only one dilution, enter 1 in all boxes not used. |  | Conc (mg/mL): | #DIV/0! |  | #DIV/0!
|  | Desired Concentration (mg/mL): | #DIV/0!
|  | Desired Weight as free base (mg): | #DIV/0!
|  | Desired Weight as salt (mg): | #DIV/0!
|  | Average Normalised Peak Area: | #DIV/0!
|  | RSD: | #DIV/0!
|  | n: | 0
Medium Volume (mL): |  | Capsule No. | Response: | Amt Released (mg): | %age Released:
1st Dilution Sample transfer Volume (mL: |  | 1 |  | - | -
1st Dilution Sample Final Volume (mL): |  | 2 |  | - | -
2nd Dilution Sample Transfer Volume (mL): | 1 | 3 |  | - | -
2nd Dilution Sample Final Volume (mL): | 1 | 4 |  | - | -
3rd Dilution Sample Transfer Volume (mL: | 1 | 5 |  | - | -
3rd Dilution Sample Final Volume (mL): | 1 | 6 |  | - | -
4th Dilution Sample Transfer Volume (mL): | 1
4th Dilution Sample Final Volume (mL): | 1 |  | Average: | #DIV/0! | #DIV/0!
Sample Dilution Factor | #DIV/0! |  | RSD: | #DIV/0! | #DIV/0!
If there are no serial dilutions, or only one dilution, enter 1 in all boxes not used. |  |  | n: | 0 | 0
Comment: | The amount of | Trimethoprim B.P, Sulfadiazine B.P |  | dissolved as a percentage of the stated label claim is |  | #DIV/0!
| Name |  |  | Date |  | Signature
Analysed by:
Reviewed By:
5

## sulf
HPLC System Suitability Report
Analysis Data | Assay
Sample(s) | BIOSULPHA -DS ORAL POWDER B.P (VET)
Reference Substance: | Sulfadiazine
% age Purity: | S14-2
Weight (mg): | 9.82
Standard Conc (mg/mL): | 0.03928
2016-09-08 15:19
Injection Number | Peak Areas | Theoretical Plates (USP) | Tailing Factor (Assym) | Retention Times (min)
1 | 98740220 | 3412.7 | 1.2 | 3.1
2 | 99363509 | 3402.5 | 1.2 | 3.1
3 | 99580034 | 3402.3 | 1.2 | 3.1
4 | 99909584 | 3398 | 1.2 | 3.1
5 | 99922659 | 3415.8 | 1.2 | 3.1
6
Averages: | 99503201.2 | 3406.26 | 1.2 | 3.1
RSD: | 0.4894%
n: | 5
Summary: | The RSD of the peak areas for six replicate injections of SST Std is less than 2.0%.
The number of Theoretical Plates (USP) for all peaks is greater than 2000
The Assymetry of all peaks were below 2.0
Analysis Data | Dissolution
Reference Substance:
% age Purity:
Weight (mg):
Standard Conc (mg/mL):
Injection Number | Peak Areas | Theoretical Plates (USP) | Tailing Factor (Assym) | Retention Times (min)
1
2
3
4
5
6
Averages: | #DIV/0! | #DIV/0! | #DIV/0! | #DIV/0!
RSD: | #DIV/0!
n: | 0
Summary: | The RSD of the peak areas for six replicate injections of SST Std is less than 2.0%.
The number of Theoretical Plates (USP) for all peaks is greater than 2000
The Assymetry of all peaks were below 2.0
| Name |  |  | Date | Signature
Analysed by:
Reviewed By: