## SST
HPLC System Suitability Report
Analysis Data | Assay
Sample(s) | BIOSULPHA -DS ORAL POWDER B.P (VET)
Reference Substance: | Sulfadiazine
% age Purity: | 100.71
Weight (mg): | 19.69
Standard Conc (mg/mL): | 0.9845
2016-06-22 15:19:15
Injection Number | Peak Areas | Theoretical Plates (USP) | Tailing Factor (Assym) | Retention Times (min)
1 | 468270481 | 5847.1 | 1.1 | 6.5
2 | 469279808 | 5887.5 | 1.1 | 6.5
3 | 469531531 | 5919.7 | 1.1 | 6.5
4 | 467822673 | 5942.3 | 1.1 | 6.5
5 | 467368290 | 5942.6 | 1.1 | 6.5
6 | 469002234 | 5913 | 1.1 | 6.5
Averages: | 468545836.1667 | 5908.7 | 1.1 | 6.5
RSD: | 0.1837%
n: | 6
Summary: | The RSD of the peak areas for six replicate injections of SST Std is less than 2.0%.
The number of Theoretical Plates (USP) for all peaks is greater than 2000
The Assymetry of all peaks were below 2.0
Analysis Data | Dissolution
Reference Substance:
% age Purity:
Weight (mg):
Standard Conc (mg/mL):
Injection Number | Peak Areas | Theoretical Plates (USP) | Tailing Factor (Assym) | Retention Times (min)
1
2
3
4
5
6
Averages: | #DIV/0! | #DIV/0! | #DIV/0! | #DIV/0!
RSD: | #DIV/0!
n: | 0
Summary: | The RSD of the peak areas for six replicate injections of SST Std is less than 2.0%.
The number of Theoretical Plates (USP) for all peaks is greater than 2000
The Assymetry of all peaks were below 2.0
| Name |  |  | Date | Signature
Analysed by:
Reviewed By:

## Trimethoprim 3
National Quality Control Laboratory
Laboratory Data Calculation Spreadsheet
Please enter the required information in the cells highlighted in green
Analysis Report
Sample Name: | BIOSULPHA-DS
Laboratory Ref No: | NDQD2016061197 | 6
Active Ingredient: | TRIMETHOPRIM
Label Claim: | Trimethoprim BP 4%W/W Sulfadiazine BP 20%W/W
Date Analysis Started: | 31-08-2017
Date Analysis Completed: | 14-09-2017
Analysis Data
Reference Substance: | Trimethoprim
Code: | T7-4
% age Purity: | 99.3
% Water content: | 0.35 | If correction for water content is NOT needed, enter 0
% Purity corrected for water: | 98.95
Mwt of compound in free base form: | 1 | Enter molecular mass of compound in free base form. If salt conversion is NOT needed, enter 1.
Mwt of compound in salt form: | 1 | Enter molecular mass of compound in salt form. If salt conversion is NOT needed, enter 1.
1 mg of salt is equivalent to | 1 | free base
Initial Standard dilution (mL): | 50 |  | Standard A |  | Standard B
1st Dilution Standard transfer Volume (mL: | 10 | Injection | Response: | Normalised Response: | Response: | Normalised Response:
1st Dilution Standard Final Volume (mL): | 250 | 1 | 0.369 | 0.38829 | 0.389 | 0.38755
2nd Dilution Standard Transfer Volume (mL): | 1 | 2 | 0.367 | 0.38619 | 0.389 | 0.38755
2nd Dilution Standard Final Volume (mL): | 1 | 3 | 0.361 | 0.37987 | 0.383 | 0.38157
3rd Dilution Standard Volume (mL: | 1 | 4 |  | - |  | -
3rd Dilution Standard Final Volume (mL): | 1 | Average: | 0.36567 | 0.38478 | 0.387 | 0.38555
4th Dilution Standard Transfer Volume (mL): | 1 | Amt of RS (mg): | 24.01 |  | 25.36
4th Dilution Standard Final Volume (mL): | 1 | Amt of RS as free base (mg): | 24.01 |  | 25.36
Standard Dilution Factor | 1250 | Purity correction (mg): | 23.7579 |  | 25.0937
If there are no serial dilutions, or only one dilution, enter 1 in all boxes not used. |  | Concentration (mg/mL): | 0.019006 |  | 0.020075
|  | Desired Concetration (mg/mL): | 0.02
|  | Desired Weight as free base (mg): | 25
|  | Desired Weight as salt (mg): | 25
|  | Average Normalised Response: | 0.38517
|  | RSD: | 0.9223%
|  | n: | 6
Analysis Data | Determination of Amoxicillin Content in Sample
Label Claim: | Trimethoprim BP 4%W/W Sulfadiazine BP 20%W/W
Each | 40 | contains | 1 | TRIMETHOPRIM
Initial Sample dilution (mL): | 250 |  | Sample Vol (mL) | Injection | Response: | Determined Amt (mg) | % Assay
1st Dilution Sample transfer Volume (mL: | 25 | Assay Smp A | 620.94 | 1 | 0.283 | 0.94662 | 94.66%
1st Dilution Sample Final Volume (mL): | 100 |  |  | 2 | 0.284 | 0.94996 | 95%
2nd Dilution Sample Transfer Volume (mL): | 1 |  |  | 3 | 0.284 | 0.94996 | 95%
2nd Dilution Sample Final Volume (mL): | 1 |  |  | 4 |  | - | -
3rd Dilution Sample Transfer Volume (mL: | 1 | Assay Smp B | 631.98 | 1 | 0.291 | 0.97338 | 97.34%
3rd Dilution Sample Final Volume (mL): | 1 |  |  | 2 | 0.289 | 0.96669 | 96.67%
4th Dilution Sample Transfer Volume (mL): | 1 |  |  | 3 | 0.288 | 0.96334 | 96.33%
4th Dilution Sample Final Volume (mL): | 1 |  |  | 4 |  | - | -
Sample Dilution Factor | 1000 | Assay Smp C | 631.77 | 1 | 0.292 | 0.97672 | 97.67%
Desired Sample Volume (mL): | 800 |  |  | 2 | 0.288 | 0.96334 | 96.33%
If there are no serial dilutions, or only one dilution, enter 1 in all boxes not used. |  |  |  | 3 | 0.291 | 0.97338 | 97.34%
|  |  |  | 4 |  | - | -
[6 empty] | Average: | 96.26%
[6 empty] | RSD: | 1.176%
[6 empty] | n: | 9
Comment: | The content of | TRIMETHOPRIM |  | in the sample as a percentage of the stated label claim is |  | 96.26%
| Name |  |  | Date |  | Signature
Analysed by:
Reviewed By:
5

## Sulfadiazine 3
National Quality Control Laboratory
Laboratory Data Calculation Spreadsheet
Please enter the required information in the cells highlighted in green
Analysis Report
Sample Name: | BIOSULPHA-DS
Laboratory Ref No: | NDQD2016061197 | 6
Active Ingredient: | SULFADIAZINE
Label Claim: | Trimethoprim BP 4%W/W Sulfadiazine 20%W/W
Date Analysis Started: | 31-08-2017
Date Analysis Completed: | 14-09-2017
Analysis Data
Reference Substance: | Sulfadiazine
Code:
% age Purity: | 100.71
% Water content: | 0 | If correction for water content is NOT needed, enter 0
% Purity corrected for water: | 100.71
Mwt of compound in free base form: | 1 | Enter molecular mass of compound in free base form. If salt conversion is NOT needed, enter 1.
Mwt of compound in salt form: | 1 | Enter molecular mass of compound in salt form. If salt conversion is NOT needed, enter 1.
1 mg of salt is equivalent to | 1 | free base
Initial Standard dilution (mL): | 20 |  | Standard A |  | Standard B
1st Dilution Standard transfer Volume (mL: | 1 | Injection | Response: | Normalised Response: | Response: | Normalised Response:
1st Dilution Standard Final Volume (mL): | 1 | 1 | 471281333 | 475326384.2967 | 523698728 | 477070349.1449
2nd Dilution Standard Transfer Volume (mL): | 1 | 2 | 476545641 | 480635876.3394 | 523296887 | 476704286.7202
2nd Dilution Standard Final Volume (mL): | 1 | 3 | 475317940 | 479397637.8681 | 520677444 | 474318070.1424
3rd Dilution Standard Volume (mL: | 1 | 4 |  | - |  | -
3rd Dilution Standard Final Volume (mL): | 1 | Average: | 474381638 | 478453299.5014 | 522557686.3333 | 476030902.0025
4th Dilution Standard Transfer Volume (mL): | 1 | Amt of RS (mg): | 19.69 |  | 21.8
4th Dilution Standard Final Volume (mL): | 1 | Amt of RS as free base (mg): | 19.69 |  | 21.8
Standard Dilution Factor | 20 | Purity correction (mg): | 19.8298 |  | 21.9548
If there are no serial dilutions, or only one dilution, enter 1 in all boxes not used. |  | Concentration (mg/mL): | 0.99149 |  | 1.0977
|  | Desired Concetration (mg/mL): | 1
|  | Desired Weight as free base (mg): | 20
|  | Desired Weight as salt (mg): | 20
|  | Average Normalised Response: | 477242100.752
|  | RSD: | 0.502%
|  | n: | 6
Analysis Data | Determination of Amoxicillin Content in Sample
Label Claim: | Trimethoprim BP 4%W/W Sulfadiazine 20%W/W
Each | 100 | contains | 20 | SULFADIAZINE
Initial Sample dilution (mL): | 50 |  | Sample Vol (mL) | Injection | Response: | Determined Amt (mg) | % Assay
1st Dilution Sample transfer Volume (mL: | 1 | Assay Smp A | 245.4 | 1 | 430305595 | 18.371 | 91.86%
1st Dilution Sample Final Volume (mL): | 1 |  |  | 2 | 428594360 | 18.298 | 91.49%
2nd Dilution Sample Transfer Volume (mL): | 1 |  |  | 3 | 428113140 | 18.2774 | 91.39%
2nd Dilution Sample Final Volume (mL): | 1 |  |  | 4 |  | - | -
3rd Dilution Sample Transfer Volume (mL: | 1 | Assay Smp B | 253.66 | 1 | 437665127 | 18.6852 | 93.43%
3rd Dilution Sample Final Volume (mL): | 1 |  |  | 2 | 435837280 | 18.6072 | 93.04%
4th Dilution Sample Transfer Volume (mL): | 1 |  |  | 3 | 435451164 | 18.5907 | 92.95%
4th Dilution Sample Final Volume (mL): | 1 |  |  | 4 |  | - | -
Sample Dilution Factor | 50 | Assay Smp C | 248.4 | 1 | 435515607 | 18.5935 | 92.97%
Desired Sample Volume (mL): | 250 |  |  | 2 | 434806229 | 18.5632 | 92.82%
If there are no serial dilutions, or only one dilution, enter 1 in all boxes not used. |  |  |  | 3 | 434993033 | 18.5712 | 92.86%
|  |  |  | 4 |  | - | -
[6 empty] | Average: | 92.53%
[6 empty] | RSD: | 0.807%
[6 empty] | n: | 9
Comment: | The content of | SULFADIAZINE |  | in the sample as a percentage of the stated label claim is |  | 92.53%
| Name |  |  | Date |  | Signature
Analysed by:
Reviewed By:
5