## SST C
HPLC System Suitability Report
Analysis Data | Assay
Sample(s) | TRIAXONE 2G
Reference Substance: | Ceftriaxone Sodium
% age Purity: | 83.292
Weight (mg): | 27.48
Standard Conc (mg/mL):
Injection Number | Peak Areas | Theoretical Plates (USP) | Tailing Factor (Assym) | Retention Times (min)
1 | 14129981 | 4672.9 | 1.2 | 3.2
2 | 14246306 | 4677 | 1.2 | 3.2
3 | 14336612 | 4696.8 | 1.2 | 3.2
4 | 14229248 | 4732.8 | 1.2 | 3.2
5 | 14066753 | 4736 | 1.1 | 3.2
6 | 13962227 | 4751.2 | 1.2 | 3.2
Averages: | 14161854.5 | 4711.1167 | 1.1833 | 3.2
RSD: | 0.9585%
n: | 6
Summary: | The RSD of the peak areas for six replicate injections of SST Std is less than 2.0%.
The number of Theoretical Plates (USP) for all peaks is greater than 2000
The Assymetry of all peaks were below 2.0
Analysis Data | Dissolution
Reference Substance:
% age Purity:
Weight (mg):
Standard Conc (mg/mL):
Injection Number | Peak Areas | Theoretical Plates (USP) | Tailing Factor (Assym) | Retention Times (min)
1
2
3
4
5
6
Averages: | #DIV/0! | #DIV/0! | #DIV/0! | #DIV/0!
RSD: | #DIV/0!
n: | 0
Summary: | The RSD of the peak areas for six replicate injections of SST Std is less than 2.0%.
The number of Theoretical Plates (USP) for all peaks is greater than 2000
The Assymetry of all peaks were below 2.0
| Name |  |  | Date | Signature
Analysed by:
Reviewed By:

## Uniformity
Please enter the required information in the cells highlighted in green
Uniformity of Weight Test Report
Sample Name: |  | TRIAXONE 2G
Laboratory Ref No: |  | NDQD2016061175
Active Ingredient: |  | Ceftriaxone 2G (As Ceftriaxone Sodium)
Label Claim: |  | Each vial contains Ceftriaxone 2g
Date Analysis Started: |  | 2016-06-14 08:20:03
Date Analysis Completed: |  | 2016-07-01 09:31:02
Analysis Data |  | Uniformity of weight
Capsule No. | Intact Capsule (mg) | Empty Shell (mg) | Capsule Content (mg) | % Deviation
1 | 14961.69 | 13653.53 | 1308.16 | 4.67%
2 | 14995.81 | 13797.63 | 1198.18 | -4.13%
3 | 14996.45 | 13777.26 | 1219.19 | -2.449%
4 | 14949.74 | 13680.62 | 1269.12 | 1.546%
5 | 14970.62 | 13714.41 | 1256.21 | 0.5135%
6 | 14968.72 | 13764.86 | 1203.86 | -3.675%
7 | 15007.21 | 13759.43 | 1247.78 | -0.161%
8 | 15001.69 | 13729.79 | 1271.9 | 1.769%
9 | 15139.34 | 13883.91 | 1255.43 | 0.4511%
10 | 14997.83 | 13746.65 | 1251.18 | 0.111%
11 | 15121.98 | 13882.1 | 1239.88 | -0.7931%
12 | 15024.73 | 13744.85 | 1279.88 | 2.407%
13 | 14887.6 | 13639.9 | 1247.7 | -0.1674%
14 | 14844.71 | 13664.18 | 1180.53 | -5.542%
15 | 14962.82 | 13693.35 | 1269.47 | 1.574%
16 | 15085.45 | 13821.27 | 1264.18 | 1.151%
17 | 15058.59 | 13799.64 | 1258.95 | 0.7327%
18 | 14995.61 | 13727.84 | 1267.77 | 1.438%
19 | 15044.25 | 13798.58 | 1245.67 | -0.3299%
20 | 15031.05 | 13770.24 | 1260.81 | 0.8815%
Total | 300045.89 | 275050.04 | 24995.85
Average | 15002.2945 | 13752.502 | 1249.7925
| Average | % Deviation from mean
| 1249.7925 | -7.5% | 1156.0581
|  | 7.5% | 1343.5269
| Name |  |  | Date | Signature
Analysed by:
Reviewed By:

## Ceftriaxone
National Quality Control Laboratory
Laboratory Data Calculation Spreadsheet
Please enter the required information in the cells highlighted in green
Analysis Report
Sample Name: | TRIXON C
Laboratory Ref No: | NDQD2016061198 | 8
Active Ingredient: | Ceftriaxone 1G (As Ceftriaxone Sodium)
Label Claim: | Each vial contains Ceftriaxone 1g
Date Analysis Started: | 2016-06-14 08:20:03
Date Analysis Completed:
Analysis Data
Reference Substance: | Ceftriaxone sodium
Code: | C2-10
% age Purity: | 83.292
% Water content: | 0 | If correction for water content is NOT needed, enter 0
% Purity corrected for water: | 83.292
Mwt of compound in free base form: | 554.58 | Enter molecular mass of compound in free base form. If salt conversion is NOT needed, enter 1.
Mwt of compound in salt form: | 576.56 | Enter molecular mass of compound in salt form. If salt conversion is NOT needed, enter 1.
1 mg of salt is equivalent to | 0.96188 | free base
Initial Standard dilution (mL): | 20 |  | Standard A |  | Standard B
1st Dilution Standard transfer Volume (mL: | 4 | Injection | Response: | Normalised Response: | Response: | Normalised Response:
1st Dilution Standard Final Volume (mL): | 25 | 1 | 14066115 | 16353423.214 | 14741140 | 16739071.5709
2nd Dilution Standard Transfer Volume (mL): | 1 | 2 | 14185057 | 16491706.5185 | 14868800 | 16884033.8924
2nd Dilution Standard Final Volume (mL): | 1 | 3 | 14266619 | 16586531.4154 | 14741310 | 16739264.6117
3rd Dilution Standard Volume (mL: | 1 | 4 |  | - |  | -
3rd Dilution Standard Final Volume (mL): | 1 | Average: | 14172597 | 16477220.3826 | 14783750 | 16787456.6917
4th Dilution Standard Transfer Volume (mL): | 1 | Amt of RS (mg): | 26.84 |  | 27.48
4th Dilution Standard Final Volume (mL): | 1 | Amt of RS as free base (mg): | 25.8168 |  | 26.4324
Standard Dilution Factor | 125 | Purity correction (mg): | 21.5033 |  | 22.0161
If there are no serial dilutions, or only one dilution, enter 1 in all boxes not used. |  | Concentration (mg/mL): | 0.17203 |  | 0.17613
|  | Desired Concetration (mg/mL): | 0.2
|  | Desired Weight as free base (mg): | 25
|  | Desired Weight as salt (mg): | 25.9908
|  | Average Normalised Response: | 16632338.5372
|  | RSD: | 1.159%
|  | n: | 6
Analysis Data | Determination of Content of Active Ingredient in the Sample
Label Claim: | Each vial contains Ceftriaxone 1g
Each Vial contains | 1000 | Ceftriaxone 1G (As Ceftriaxone Sodium)
Average Vial Content Weight (mg): | 1249.7925
Initial Sample dilution (mL): | 50 |  | Sample Weight (mg) | Injection | Response: | Determined Amt (mg) | % Assay
1st Dilution Sample transfer Volume (mL: | 5 | Assay Smp A | 114.79 | 1 | 16662906 | 1090.7652 | 109.1%
1st Dilution Sample Final Volume (mL): | 50 |  |  | 2 | 17102040 | 1119.5112 | 112%
2nd Dilution Sample Transfer Volume (mL): | 1 |  |  | 3 |  | - | -
2nd Dilution Sample Final Volume (mL): | 1 |  |  | 4 |  | - | -
3rd Dilution Sample Transfer Volume (mL: | 1 | Assay Smp B | 112.7 | 1 | 17010486 | 1134.168 | 113.4%
3rd Dilution Sample Final Volume (mL): | 1 |  |  | 2 |  | - | -
4th Dilution Sample Transfer Volume (mL): | 1 |  |  | 3 | 16090773 | 1072.8465 | 107.3%
4th Dilution Sample Final Volume (mL): | 1 |  |  | 4 |  | - | -
Sample Dilution Factor | 500 | Assay Smp C | 115.52 | 1 | 16640874 | 1082.4393 | 108.2%
Desired Sample Weight (mg): | 124.9792 |  |  | 2 | 17014280 | 1106.7282 | 110.7%
If there are no serial dilutions, or only one dilution, enter 1 in all boxes not used. |  |  |  | 3 | 16816197 | 1093.8435 | 109.4%
|  |  |  | 4 |  | - | -
[6 empty] | Average: | 110%
[6 empty] | RSD: | 1.951%
[6 empty] | n: | 7
Comment: | The content of | Ceftriaxone 1G (As Ceftriaxone Sodium) |  | in the sample as a percentage of the stated label claim is |  | 110%
| Name |  |  | Date |  | Signature
Analysed by:
Reviewed By:
5

## lido
National Quality Control Laboratory
Laboratory Data Calculation Spreadsheet
Please enter the required information in the cells highlighted in green
Analysis Report
Sample Name: | TRIAXONE 1G
Laboratory Ref No: | NDQD2016061198 | 6
Active Ingredient: | LIDOCAINE HCL
Label Claim: | LIDOCAINE HCL 1%
Date Analysis Started: | 15/7/2016
Date Analysis Completed: | 18/7/2016
Analysis Data
Reference Substance: | LIDOCAINE
Code: | L5-2
% age Purity: | 99.7
% Water content: | 0 | If correction for water content is NOT needed, enter 0
% Purity corrected for water: | 99.7
Mwt of compound in free base form: | 270.8 | Enter molecular mass of compound in free base form. If salt conversion is NOT needed, enter 1.
Mwt of compound in salt form: | 234.34 | Enter molecular mass of compound in salt form. If salt conversion is NOT needed, enter 1.
1 mg of salt is equivalent to | 1.1556 | free base
Initial Standard dilution (mL): | 10 |  | Standard A |  | Standard B
1st Dilution Standard transfer Volume (mL: | 1 | Injection | Response: | Normalised Response: | Response: | Normalised Response:
1st Dilution Standard Final Volume (mL): | 1 | 1 | 9580794 | 8238264.8045 | 11685662 | 8398774.0894
2nd Dilution Standard Transfer Volume (mL): | 1 | 2 | 9663641 | 8309502.6919 | 11695745 | 8406020.9907
2nd Dilution Standard Final Volume (mL): | 1 | 3 | 9735503 | 8371294.8759 | 11710179 | 8416395.0633
3rd Dilution Standard Volume (mL: | 1 | 4 |  | - |  | -
3rd Dilution Standard Final Volume (mL): | 1 | Average: | 9659979.3333 | 8306354.1241 | 11697195.3333 | 8407063.3811
4th Dilution Standard Transfer Volume (mL): | 1 | Amt of RS (mg): | 17.16 |  | 20.53
4th Dilution Standard Final Volume (mL): | 1 | Amt of RS as free base (mg): | 19.8299 |  | 23.7242
Standard Dilution Factor | 10 | Purity correction (mg): | 19.7704 |  | 23.653
If there are no serial dilutions, or only one dilution, enter 1 in all boxes not used. |  | Concentration (mg/mL): | 1.977 |  | 2.3653
|  | Desired Concetration (mg/mL): | 1.7
|  | Desired Weight as free base (mg): | 17
|  | Desired Weight as salt (mg): | 14.7112
|  | Average Normalised Response: | 8356708.7526
|  | RSD: | 0.8331%
|  | n: | 6
Analysis Data | Determination of Amoxicillin Content in Sample
Label Claim: | LIDOCAINE HCL 1%
Each | 1 | contains | 10 | LIDOCAINE HCL
% Deviation from mean
Initial Sample dilution (mL): | 20 |  | Sample Vol (mL) | Injection | Response: | Determined Amt (mg) | % Assay
1st Dilution Sample transfer Volume (mL: | 1 | Assay Smp A | 3 | 1 | 7454343 | 10.1095 | 101.1%
1st Dilution Sample Final Volume (mL): | 1 |  |  | 2 | 7476283 | 10.1393 | 101.4%
2nd Dilution Sample Transfer Volume (mL): | 1 |  |  | 3 | 7462505 | 10.1206 | 101.2%
2nd Dilution Sample Final Volume (mL): | 1 |  |  | 4 |  | - | -
3rd Dilution Sample Transfer Volume (mL: | 1 | Assay Smp B | 3 | 1 | 7411246 | 10.0511 | 100.5%
3rd Dilution Sample Final Volume (mL): | 1 |  |  | 2 | 7485504 | 10.1518 | 101.5%
4th Dilution Sample Transfer Volume (mL): | 1 |  |  | 3 | 7459789 | 10.1169 | 101.2%
4th Dilution Sample Final Volume (mL): | 1 |  |  | 4 |  | - | -
Sample Dilution Factor | 20 | Assay Smp C | 3 | 1 | 7466796 | 10.1264 | 101.3%
Desired Sample Volume (mL): | 3.4 |  |  | 2 | 7463936 | 10.1226 | 101.2%
If there are no serial dilutions, or only one dilution, enter 1 in all boxes not used. |  |  |  | 3 | 7463045 | 10.1214 | 101.2%
|  |  |  | 4 |  | - | -
[6 empty] | Average: | 101.2%
[6 empty] | RSD: | 0.2764%
[6 empty] | n: | 9
Comment: | The content of | LIDOCAINE HCL |  | in the sample as a percentage of the stated label claim is |  | 101.2%
| Name |  |  | Date |  | Signature
Analysed by: | Bugigi
Reviewed By:
5

## SST l
HPLC System Suitability Report
Analysis Data | Assay
Sample(s) | TRIAXONE 2G
Reference Substance: | Lidocaine
% age Purity: | 99.7
Weight (mg): | 17.16
Standard Conc (mg/mL):
Injection Number | Peak Areas | Theoretical Plates (USP) | Tailing Factor (Assym) | Retention Times (min)
1 | 9617279 | 4729.4 | 1.4 | 3.4
2 | 9622292 | 4736.9 | 1.4 | 3.4
3 | 9626604 | 4744.4 | 1.4 | 3.4
4 | 9659957 | 4724.6 | 1.4 | 3.4
5 | 9624310 | 4725.5 | 1.4 | 3.4
6 | 9630165 | 4770.6 | 1.4 | 3.4
Averages: | 9630101.1667 | 4738.5667 | 1.4 | 3.4
RSD: | 0.1583%
n: | 6
Summary: | The RSD of the peak areas for six replicate injections of SST Std is less than 2.0%.
The number of Theoretical Plates (USP) for all peaks is greater than 2000
The Assymetry of all peaks were below 2.0
Analysis Data | Dissolution
Reference Substance:
% age Purity:
Weight (mg):
Standard Conc (mg/mL):
Injection Number | Peak Areas | Theoretical Plates (USP) | Tailing Factor (Assym) | Retention Times (min)
1
2
3
4
5
6
Averages: | #DIV/0! | #DIV/0! | #DIV/0! | #DIV/0!
RSD: | #DIV/0!
n: | 0
Summary: | The RSD of the peak areas for six replicate injections of SST Std is less than 2.0%.
The number of Theoretical Plates (USP) for all peaks is greater than 2000
The Assymetry of all peaks were below 2.0
| Name |  |  | Date | Signature
Analysed by:
Reviewed By: