## component
MICOBIOLOGY NO. | BIOL/002/2016 | DATE RECEIVED | 2016-06-27 09:46:36
Analysis Report | Vancomycin Microbial Assay
Sample Name: | VANCOLON 1G INJECTION
Lab Ref No: | NDQD2016061199
Active Ingredient: | Vancomycin
Label Claim: | Each Vial contains 1000mg of Vancomycin
Date Test Set: | 08/08/2016
Date of Results: | 09/08/2016
Standard Information
Each vial contains vancomycin HCl equivalent to vancomycin activity |  |  | 99029 | ug
Equivalent to
Standard Information |  | Standard Vol (ml): |  | Vancomycin (mg)
Vancomycin |  | A | 2 | 19.8058
Source: | NQCL
Reconstitution Volume | 10 | B | 2 | 19.8058
Reconstitution Volume (mL) | 20
Sample A Volume (mL): | 2
Equivalent to Vancomycin (mg) |  | 99.5638
Zone Diameters (mm):
Sample A / Standard A
Petri Dish | S1 | S2 | S3 | T1 | T2 | T3
1 | 16.2 | 17.36+ | 18.42 | 16.24 | 17.36 | 18.4
2 | 16.18 | 17.46 | 18.34 | 16.22 | 17.4 | 18.52
3 | 16.2 | 17.38 | 18.48 | 16.22 | 17.4 | 18.42
Average | 16.1933 | 17.42 | 18.4133 | 16.2267 | 17.3867 | 18.4467
Sample A / Standard B
Petri Dish | S1 | S2 | S3 | T1 | T2 | T3
1 | 16.26 | 17.36 | 18.38 | 16.24 | 17.38
2 | 16.2 | 17.32 | 18.4 | 16.26 | 17.36 | 18.4
3 | 16.2 | 17.38 | 18.4 | 16.24 | 17.4 | 18.48
Average | 16.22 | 17.3533 | 18.3933 | 16.2467 | 17.38 | 18.44
Final Concentration of Vancomycin in Standard:
Std A Stock mg/mL [Std A] | S1: 0.39612; S2: Std B Stock mg/mL [Std B]; S3: 0.39612
Expected Concentration of Vancomycin in Sample:
Smp Stock mg/mL [Smp] | S1: 0.39826
Formulae | S2: Sample A / Standard A; T1: Sample A / Standard B
E = ¼[(S3+T3)-(S1+ T1)] | S2: 1.11; T1: 1.0917
F = 1/3[(T3+ T2+ T1)-(S3+ S2+ S1)] | S2: 0.011111; T1: 0.033333
b = E/log Dose Ratio | S2: 3.6873; T1: 3.6264
m = F/b | S2: 0.0030133; T1: 0.0091918
Antilog m = Factor | S2: 1.007; T1: 1.0214
% Label Claim =(Factor X [Std])/[Smp] X 100 | S2: 100.2%; T1: 101.6%
Reconstitution Volume (mL) | S1: 20
Sample B Volume (mL): | S1: 2
Equivalent to Vancomycin Base (mg) | S2: 100.3432
Zone Diameters (mm):
Sample B / Standard A
Petri Dish | S1 | S2 | S3 | T1 | T2 | T3
1 | 16.18 | 17.46 | 18.34 | 16.22 | 17.36 | 18.44
2 | 16.22 | 17.38 | 18.36 | 16.26 | 17.4 | 18.46
3 | 16.2 | 17.36 | 18.4 | 16.22 | 17.4 | 18.44
Average | 16.2 | 17.4 | 18.3667 | 16.2333 | 17.3867 | 18.4467
Sample B / Standard B
Petri Dish | S1 | S2 | S3 | T1 | T2 | T3
1 | 16.2 | 17.38 | 18.42 | 16.22 | 17.38
2 | 16.22 | 17.4 | 18.38 | 16.24 | 17.42 | 18.44
3 | 16.18 | 17.36 | 18.4 | 16.22 | 17.4 | 18.4
Average | 16.2 | 17.38 | 18.4 | 16.2267 | 17.4 | 18.42
Final Concentration of Vancomycin in Standard:
Std A Stock mg/mL [Std A] | S1: 0.39612; S2: Std B Stock mg/mL [Std B]; S3: 0.39612
Expected Concentration of Vancomycin in Sample:
Smp Stock mg/mL [Smp] | S1: 0.40137
Formulae | S2: Sample B / Standard A; T1: Sample B / Standard B
E = ¼[(S3+T3)-(S1+ T1)] | S2: 1.095; T1: 1.0983
F = 1/3[(T3+ T2+ T1)-(S3+ S2+ S1)] | S2: 0.033333; T1: 0.022222
b = E/log Dose Ratio | S2: 3.6375; T1: 3.6486
m = F/b | S2: 0.0091638; T1: 0.0060906
Antilog m = Factor | S2: 1.0213; T1: 1.0141
% Label Claim =(Factor X [Std])/[Smp] X 100 | S2: 100.8%; T1: 100.1%
Reconstitution Volume (mL) | S1: 20
Sample C Volume (mL): | S1: 2
Equivalent to Vancomycin Base (mg) | S2: 101.5435
Zone Diameters (mm):
Sample C/ Standard A
Petri Dish | S1 | S2 | S3 | T1 | T2 | T3
1 | 16.2 | 17.4 | 18.42 | 16.24 | 17.38 | 18.42
2 | 16.2 | 17.36 | 18.42 | 16.22 | 17.4 | 18.46
3 | 16.22 | 17.38 | 18.4 | 16.24 | 17.38 | 18.44
Average | 16.2067 | 17.38 | 18.4133 | 16.2333 | 17.3867 | 18.44
Sample C / Standard B
Petri Dish | S1 | S2 | S3 | T1 | T2 | T3
1 | 16.22 | 17.34 | 18.4 | 16.22 | 17.38 | 18.46
2 | 16.18 | 17.38 | 18.42 | 16.2 | 17.4 | 18.44
3 | 16.2 | 17.42 | 18.44 | 16.24 | 17.4 | 18.46
Average | 16.2 | 17.38 | 18.42 | 16.22 | 17.3933 | 18.4533
Final Concentration of Vancomycin in Standard:
Std A Stock mg/mL [Std A] | S1: 0.39612; S2: Std B Stock mg/mL [Std B]; S3: 0.39612
Expected Concentration of Vancomycin in Sample:
Smp Stock mg/mL [Smp] | S1: 0.40617
Formulae | S2: Sample C / Standard A; T1: Sample C / Standard B
E = ¼[(S3+T3)-(S1+ T1)] | S2: 1.1033; T1: 1.1133
F = 1/3[(T3+ T2+ T1)-(S3+ S2+ S1)] | S2: 0.02; T1: 0.022222
b = E/log Dose Ratio | S2: 3.6652; T1: 3.6984
m = F/b | S2: 0.0054567; T1: 0.0060086
Antilog m = Factor | S2: 1.0126; T1: 1.0139
% Label Claim =(Factor X [Std])/[Smp] X 100 | S2: 98.76%; T1: 98.88%
SUMMARY OF RESULTS
% Content
Sample A / Standard A | S2: 100.2%
Sample A / Standard B | S2: 101.6%
Sample B / Standard A | S2: 100.8%
Sample B / Standard B | S2: 100.1%
Sample C / Standard A | S2: 98.76%
Sample C / Standard B | S2: 98.88%
| AVERAGE | 100%
| RSD | 1.093%
COMMENTS: The %age content of Vancomycin in the sample is: | S3: 100%
Analysed by: | S2: Checked by; T1: Approved By :
E. Ngamau | S2: Serah; T1: Director

## Uniformity 1
Please enter the required information in the cells highlighted in green
Uniformity of Weight Test Report
Sample Name: |  | VANCOLON 1G INJECTION
Laboratory Ref No: |  | NDQD2016061199
Active Ingredient: |  | Vancomycin
Label Claim: |  | Each vial contains:Vancomycin HCl equivalent to Vancomycin 1 g
Date Analysis Started: |  | 2016-08-08
Date Analysis Completed: |  | 2016-08-09
Analysis Data |  | Uniformity of weight
Vial No. | Intact Vial (mg) | Empty Vial (mg) | Vial Content (mg) | % Deviation
1 | 33248.65 | 32293.09 | 955.56 | -0.4362%
2 | 33846.01 | 32882.97 | 963.04 | 0.3432%
3 | 33414.5 | 32439.94 | 974.56 | 1.544%
4 | 32930.34 | 31999.2 | 931.14 | -2.981%
5 | 32881.74 | 31936.54 | 945.2 | -1.516%
6 | 32711.79 | 31742.86 | 968.93 | 0.9569%
7 | 33731.55 | 32765.46 | 966.09 | 0.661%
8 | 32544.86 | 31548.53 | 996.33 | 3.812%
9 | 33686.56 | 32705.13 | 981.43 | 2.259%
10 | 33935.61 | 33020.43 | 915.18 | -4.644%
Total | 332931.61 | 323334.15 | 9597.46
Average | 33293.161 | 32333.415 | 959.746
| Average | % Deviation from mean
| 959.746 | -10% | 863.7714
|  | 10% | 1055.7206
| Name |  |  | Date | Signature
Analysed by: | E. Ngamau
Reviewed By: | Serah