## SST
HPLC System Suitability Report
Analysis Data | Assay
Sample(s) | JUSPRIN 81 MG TABLETS
Reference Substance: | NDQD2016061200
% age Purity: | 99.86
Weight (mg): | 20.72
Standard Conc (mg/mL): | 0.4144
2016-07-19 13:12
Injection Number | Peak Areas | Theoretical Plates (USP) | Tailing Factor (Assym) | Retention Times (min)
1 | 59216688 | 7292.35 | 0.91 | 3.43
2 | 59403355 | 7207.36 | 0.91 | 3.43
3 | 59163431 | 7218.8 | 0.91 | 3.43
4 | 59288950 | 7296.26 | 0.89 | 3.44
5 | 59341030 | 7261.43 | 0.92 | 3.43
6 | 59417011 | 7321.9 | 0.9 | 3.43
Averages: | 59305077.5 | 7266.35 | 0.90667 | 3.4317
RSD: | 0.1713%
n: | 6
Summary: | The RSD of the peak areas for six replicate injections of SST Std is less than 2.0%.
The number of Theoretical Plates (USP) for all peaks is greater than 2000
The Assymetry of all peaks were below 2.0
Analysis Data | Dissolution
Reference Substance:
% age Purity:
Weight (mg):
Standard Conc (mg/mL):
Injection Number | Peak Areas | Theoretical Plates (USP) | Tailing Factor (Assym) | Retention Times (min)
1
2
3
4
5
6
Averages: | #DIV/0! | #DIV/0! | #DIV/0! | #DIV/0!
RSD: | #DIV/0!
n: | 0
Summary: | The RSD of the peak areas for six replicate injections of SST Std is less than 2.0%.
The number of Theoretical Plates (USP) for all peaks is greater than 2000
The Assymetry of all peaks were below 2.0
| Name |  |  | Date | Signature
Analysed by:
Reviewed By:

## Aspirin
National Quality Control Laboratory
Laboratory Data Calculation Spreadsheet
Please enter the required information in the cells highlighted in green
Analysis Report
Sample Name: | JUSPRIN 81 MG TABLETS
Laboratory Ref No: | NDQD2016061200 | 2
Active Ingredient: | Aspirin (Acetylsalicylic acid
Label Claim: | Each tablet contains Aspirin ( Acetysalicyclic acid) 81 mg
Date Analysis Started: | 2016-06-23 13:12:21
Date Analysis Completed: | 2016-07-23 13:12
Analysis Data
Reference Substance: | Aspirin
Code: | A14-3
% age Purity: | 99.86
% Water content: | 0 | If correction for water content is NOT needed, enter 0
% Purity corrected for water: | 99.86
Mwt of compound in free base form: | 1 | Enter molecular mass of compound in free base form. If salt conversion is NOT needed, enter 1.
Mwt of compound in salt form: | 1 | Enter molecular mass of compound in salt form. If salt conversion is NOT needed, enter 1.
1 mg of salt is equivalent to | 1 | free base
Initial Standard dilution (mL): | 25 |  | Standard A |  | Standard B
1st Dilution Standard transfer Volume (mL: | 3 | Injection | Response: | Normalised Response: | Response: | Normalised Response:
1st Dilution Standard Final Volume (mL): | 5 | 1 | 59207323 | 59044703.4947 | 63670854 | 59646870.0096
2nd Dilution Standard Transfer Volume (mL): | 1 | 2 | 59069803 | 58907561.2087 | 64069560 | 60020377.8779
2nd Dilution Standard Final Volume (mL): | 1 | 3 | 59240523 | 59077812.3072 | 63697044 | 59671404.8073
3rd Dilution Standard Volume (mL: | 1 | 4 |  | - |  | -
3rd Dilution Standard Final Volume (mL): | 1 | Average: | 59172549.6667 | 59010025.6702 | 63812486 | 59779550.8983
4th Dilution Standard Transfer Volume (mL): | 1 | Amt of RS (mg): | 20.92 |  | 22.27
4th Dilution Standard Final Volume (mL): | 1 | Amt of RS as free base (mg): | 20.92 |  | 22.27
Standard Dilution Factor | 41.6667 | Purity correction (mg): | 20.8907 |  | 22.2388
If there are no serial dilutions, or only one dilution, enter 1 in all boxes not used. |  | Concentration (mg/mL): | 0.50138 |  | 0.53373
|  | Desired Concetration (mg/mL): | 0.5
|  | Desired Weight as free base (mg): | 20.8333
|  | Desired Weight as salt (mg): | 20.8333
|  | Average Normalised Response: | 59394788.2842
|  | RSD: | 0.7499%
|  | n: | 6
Analysis Data | Determination of Content of Active Ingredient in the Sample
Label Claim: | Each tablet contains Aspirin ( Acetysalicyclic acid) 81 mg
Each Capsule/Tablet contains | 81 | Aspirin (Acetylsalicylic acid
Average Capsule/Tablet Content Weight (mg): | 121.762
Initial Sample dilution (mL): | 100 |  | Powder Weight (mg) | Injection | Response: | Determined Amt (mg) | % Assay
1st Dilution Sample transfer Volume (mL: | 3 | Assay Smp A | 142.54 | 1 | 68110701 | 81.6321 | 100.8%
1st Dilution Sample Final Volume (mL): | 5 |  |  | 2 | 68384955 | 81.9608 | 101.2%
2nd Dilution Sample Transfer Volume (mL): | 1 |  |  | 3 | 68518575 | 82.1209 | 101.4%
2nd Dilution Sample Final Volume (mL): | 1 |  |  | 4 |  | - | -
3rd Dilution Sample Transfer Volume (mL: | 1 | Assay Smp B | 155.19 | 1 | 74277963 | 81.7671 | 100.9%
3rd Dilution Sample Final Volume (mL): | 1 |  |  | 2 | 74490184 | 82.0007 | 101.2%
4th Dilution Sample Transfer Volume (mL): | 1 |  |  | 3 | 73999645 | 81.4607 | 100.6%
4th Dilution Sample Final Volume (mL): | 1 |  |  | 4 |  | - | -
Sample Dilution Factor | 166.6667 | Assay Smp C | 153.05 | 1 | 72864059 | 81.3321 | 100.4%
Desired Sample Weight (mg): | 125.2695 |  |  | 2 | 73011137 | 81.4963 | 100.6%
If there are no serial dilutions, or only one dilution, enter 1 in all boxes not used. |  |  |  | 3 | 72825971 | 81.2896 | 100.4%
|  |  |  | 4 |  | - | -
[6 empty] | Average: | 100.8%
[6 empty] | RSD: | 0.3726%
[6 empty] | n: | 9
Comment | The content of | Aspirin (Acetylsalicylic acid |  | in the sample as a percentage of the stated label claim is |  | 100.8%
Determination of Active Ingredient Dissolved
Reference Substance: | Aspirin
Code: | A14-3
% age Purity: | 99.86
% Water content: | 0 | If correction for water content is NOT needed, enter 0
% Purity corrected for water: | 99.86
Mwt of compound in free base form: | 1 | Enter molecular mass of compound in free base form. If salt conversion is NOT needed, enter 1.
Mwt of compound in salt form: | 1 | Enter molecular mass of compound in salt form. If salt conversion is NOT needed, enter 1.
1 mg of salt is equivalent to | 1 | free base
Initial Standard dilution (mL): | 25 |  | Standard A |  | Standard B
1st Dilution Standard transfer Volume (mL: | 5 | Injection | Response: | Normalised Response: | Response: | Normalised Response:
1st Dilution Standard Final Volume (mL): | 50 | 1 | 0.657 | 636.85 | 0.708 | 644.6834
2nd Dilution Standard Transfer Volume (mL): | 1 | 2 | 0.654 | 633.942 | 0.71 | 646.5046
2nd Dilution Standard Final Volume (mL): | 1 | 3 | 0.653 | 632.9727 | 0.708 | 644.6834
3rd Dilution Standard Volume (mL: | 1 | 4 |  | - |  | -
3rd Dilution Standard Final Volume (mL): | 1 | Average: | 0.65467 | 634.5882 | 0.70867 | 645.2905
4th Dilution Standard Transfer Volume (mL): | 1 | Amt of RS (mg): | 20.92 |  | 22.27
4th Dilution Standard Final Volume (mL): | 1 | Amt of RS as free base (mg): | 20.92 |  | 22.27
Standard Dilution Factor | 250 | Purity correction (mg): | 20.8907 |  | 22.2388
If there are no serial dilutions, or only one dilution, enter 1 in all boxes not used. |  | Concentration (mg/mL): | 0.083563 |  | 0.088955
|  | Desired Concetration (mg/mL): | 81
|  | Desired Weight as free base (mg): | 20250
|  | Desired Weight as salt (mg): | 20250
|  | Average Normalised Peak Area: | 639.9394
|  | RSD: | 0.9432%
|  | n: | 6
Analysis Data: Acid Stage
Medium Volume (mL): | 900 | Capsule No. | Response: | Amt Released (mg): | %age Released:
1st Dilution Sample transfer Volume (mL: | 1 | 1 | 0.014 | 1.5948 | 1.969%
1st Dilution Sample Final Volume (mL): | 1 | 2 | 0.015 | 1.7088 | 2.11%
2nd Dilution Sample Transfer Volume (mL): | 1 | 3 | 0.015 | 1.7088 | 2.11%
2nd Dilution Sample Final Volume (mL): | 1 | 4 | 0.015 | 1.7088 | 2.11%
3rd Dilution Sample Transfer Volume (mL: | 1 | 5 | 0.015 | 1.7088 | 2.11%
3rd Dilution Sample Final Volume (mL): | 1 | 6 | 0.016 | 1.8227 | 2.25%
4th Dilution Sample Transfer Volume (mL): | 1
4th Dilution Sample Final Volume (mL): | 1 |  |  | Average: | 2.11%
Sample Dilution Factor | 900 |  |  | RSD: | 4.216%
If there are no serial dilutions, or only one dilution, enter 1 in all boxes not used. |  |  |  | n: | 6
Comment: | The amount of | Aspirin (Acetylsalicylic acid |  | dissolved as a percentage of the stated label claim is |  | 2.11%
Analysis Data: Buffer Stage
Medium Volume (mL): | 1 | Capsule No. | Response: | Amt Released (mg): | %age Released:
1st Dilution Sample transfer Volume (mL: | 1 | 1 |  | - | -
1st Dilution Sample Final Volume (mL): | 1 | 2 |  | - | -
2nd Dilution Sample Transfer Volume (mL): | 1 | 3 |  | - | -
2nd Dilution Sample Final Volume (mL): | 1 | 4 |  | - | -
3rd Dilution Sample Transfer Volume (mL: | 1 | 5 |  | - | -
3rd Dilution Sample Final Volume (mL): | 1 | 6 |  | - | -
4th Dilution Sample Transfer Volume (mL): | 1
4th Dilution Sample Final Volume (mL): | 1 |  |  | Average: | #DIV/0!
Sample Dilution Factor | 1 |  |  | RSD: | #DIV/0!
If there are no serial dilutions, or only one dilution, enter 1 in all boxes not used. |  |  |  | n: | 0
Comment: | The amount of | Aspirin (Acetylsalicylic acid |  | dissolved as a percentage of the stated label claim is |  | #DIV/0!
| Name |  |  | Date |  | Signature
Analysed by:
Reviewed By:
5

## Aspirin 1
National Quality Control Laboratory
Laboratory Data Calculation Spreadsheet
Please enter the required information in the cells highlighted in green
Analysis Report
Sample Name: | JUSPIRIN
Laboratory Ref No: | NDQD2016061200 | 36
Active Ingredient: | ASPIRIN 81MG
Label Claim: | Each tablet contain Aspirin 81mg
Date Analysis Started: | 2016-06-23 13:12:21
Date Analysis Completed: | 2016-07-23 13:12
Analysis Data
Reference Substance: | Aspirin
Code: | A14-3
% age Purity: | 99.86
% Water content: | 0 | If correction for water content is NOT needed, enter 0
% Purity corrected for water: | 99.86
Mwt of compound in free base form: | 1 | Enter molecular mass of compound in free base form. If salt conversion is NOT needed, enter 1.
Mwt of compound in salt form: | 1 | Enter molecular mass of compound in salt form. If salt conversion is NOT needed, enter 1.
1 mg of salt is equivalent to | 1 | free base
Initial Standard dilution (mL): | 25 |  | Standard A |  | Standard B
1st Dilution Standard transfer Volume (mL: | 1 | Injection | Response: | Normalised Response: | Response: | Normalised Response:
1st Dilution Standard Final Volume (mL): | 1 | 1 | 48359116 | 46297240.611 | 50992776 | 45859242.0048
2nd Dilution Standard Transfer Volume (mL): | 1 | 2 | 48536295 | 46466865.2749 | 51079829 | 45937531.2236
2nd Dilution Standard Final Volume (mL): | 1 | 3 | 48220544 | 46164576.8703 | 50960808 | 45830492.2806
3rd Dilution Standard Volume (mL: | 1 | 4 |  | - |  | -
3rd Dilution Standard Final Volume (mL): | 1 | Average: | 48371985 | 46309560.9187 | 51011137.6667 | 45875755.1696
4th Dilution Standard Transfer Volume (mL): | 1 | Amt of RS (mg): | 20.92 |  | 22.27
4th Dilution Standard Final Volume (mL): | 1 | Amt of RS as free base (mg): | 20.92 |  | 22.27
Standard Dilution Factor | 25 | Purity correction (mg): | 20.8907 |  | 22.2388
If there are no serial dilutions, or only one dilution, enter 1 in all boxes not used. |  | Concentration (mg/mL): | 0.83563 |  | 0.88955
|  | Desired Concetration (mg/mL): | 0.8
|  | Desired Weight as free base (mg): | 20
|  | Desired Weight as salt (mg): | 20
|  | Average Normalised Response: | 46092658.0442
|  | RSD: | 0.561%
|  | n: | 6
Analysis Data | Determination of Content of Active Ingredient in the Sample
Label Claim: | Each tablet contain Aspirin 81mg
Each Tablet/Capsule contains | 81 | ASPIRIN 81MG
Initial Sample dilution (mL): | 100 | Tablet No. | Peak Area: | Actual Content | Content as % of the average content | Content as % of Label Claim
1st Dilution Standard transfer Volume (mL: | 1 | 1 | 49196620 | 85.3873 | 99.9569 | 105.4165
1st Dilution Standard Final Volume (mL): | 1 | 2 | 49274773 | 85.523 | 100.1157 | 105.5839
2nd Dilution Standard Transfer Volume (mL): | 1 | 3 | 48961375 | 84.979 | 99.4789 | 104.9124
2nd Dilution Standard Final Volume (mL): | 1 | 4 | 49284075 | 85.5391 | 100.1346 | 105.6039
3rd Dilution Standard Volume (mL: | 1 | 5 | 49265982 | 85.5077 | 100.0978 | 105.5651
3rd Dilution Standard Final Volume (mL): | 1 | 6 | 49249847 | 85.4797 | 100.065 | 105.5305
4th Dilution Standard Transfer Volume (mL): | 1 | 7 | 49298308 | 85.5638 | 100.1635 | 105.6344
4th Dilution Standard Final Volume (mL): | 1 | 8 | 49325329 | 85.6107 | 100.2184 | 105.6923
Standard Dilution Factor | 100 | 9 | 49159720 | 85.3233 | 99.8819 | 105.3374
If there are no serial dilutions, or only one dilution, enter 1 in all boxes not used. |  | 10 | 49162449 | 85.328 | 99.8874 | 105.3433
|  | Average tablet: |  | 85.4242 | 100 | 105.462
|  |  |  | 0.2159% | 0.2159% | 0.2159%
|  |  |  | 10 | 10 | 10
Comment | The content of | ASPIRIN 81MG |  | in the sample as a percentage of the stated label claim is |  | 105.462
Analysis Data | Determination of the Acceptance Value (AV)
Calculation of acceptance value (AV)
| Average | 105.462
| k | 2.4
| s | 0.22774
| M | 101.5
| AV (≤ 15) | 4.5085
DISSOLUTION: | Determination of Active Ingredient Dissolved
Reference Substance: | Aspirin
Code: | A14-2
% age Purity: | 99.86
% Water content: | 0 | If correction for water content is not needed please enter 0
% Purity corrected for water: | 99.86
Mwt of compound in free base form: | 1 | Enter name of compound in free base form. If salt convertion is not needed enter 1.
Mwt of compound in salt form: | 1 | Enter name of compound in salt form. If salt convertion is not needed enter 1.
1 mg of salt is equivalent to | 1 | free base
Initial Standard dilution (mL): | 25 |  | Standard A |  | Standard B
1st Dilution Standard transfer Volume (mL: | 5 | Injection | Response: | Normalised Response: | Response: | Normalised Response:
1st Dilution Standard Final Volume (mL): | 50 | 1 | 0.553 | 0.5956 | 0.582 | 0.58884
2nd Dilution Standard Transfer Volume (mL): | 1 | 2 | 0.555 | 0.59775 | 0.605 | 0.61211
2nd Dilution Standard Final Volume (mL): | 1 | 3 | 0.555 | 0.59775 | 0.605 | 0.61211
3rd Dilution Standard Volume (mL: | 1 | 4 |  | - |  | -
3rd Dilution Standard Final Volume (mL): | 1 | Average: | 0.55433 | 0.59704 | 0.59733 | 0.60435
4th Dilution Standard Transfer Volume (mL): | 1 | Amt of RS (mg): | 20.92 |  | 22.27
4th Dilution Standard Final Volume (mL): | 1 | Amt of RS as free base (mg): | 20.92 |  | 22.27
Standard Dilution Factor | 250 | Purity correction (mg): | 20.8907 |  | 22.2388
If there are no serial dilutions, or only one dilution, enter 1 in all boxes not used. |  | Concentration (mg/mL): | 0.083563 |  | 0.088955
|  | Desired Concetration (mg/mL): | 0.09
|  | Desired Weight as free base (mg): | 22.5
|  | Desired Weight as salt (mg): | 22.5
|  | Average Normalised Response: | 0.60069
|  | RSD: | 1.569%
|  | n: | 6
Medium Volume (mL): | 900 | tablet No. | Response: | Amt Released (mg): | %age Released:
1st Dilution Sample transfer Volume (mL: | 1 | 1 | 0.55 | 74.1645 | 91.56%
1st Dilution Sample Final Volume (mL): | 1 | 2 | 0.551 | 74.2993 | 91.73%
2nd Dilution Sample Transfer Volume (mL): | 1 | 3 | 0.587 | 79.1537 | 97.72%
2nd Dilution Sample Final Volume (mL): | 1 | 4 | 0.55 | 74.1645 | 91.56%
3rd Dilution Sample Transfer Volume (mL: | 1 | 5 | 0.56 | 75.5129 | 93.23%
3rd Dilution Sample Final Volume (mL): | 1 | 6 | 0.553 | 74.569 | 92.06%
4th Dilution Sample Transfer Volume (mL): | 1
4th Dilution Sample Final Volume (mL): | 1 |  |  | Average: | 92.98%
Sample Dilution Factor | 900 |  |  | RSD: | 2.589%
If there are no serial dilutions, or only one dilution, enter 1 in all boxes not used. |  |  |  | n: | 6
Comment | The amount of | ASPIRIN 81MG |  | dissolved as a percentage of the stated label claim is |  | 92.98%
| Name |  |  | Date |  | Signature
Analysed by:
Reviewed By:
0

## Sheet1
0.25
0.5

## Sheet2
0.4 |  | 0.4
1
0.8 | 0.8