## SST
HPLC System Suitability Report
Analysis Data | Assay
Sample(s) | ORAMAX 150 CAPSULES
Reference Substance: | NDQD2016061201
% age Purity: | 99.89
Weight (mg): | 21.79
Standard Conc (mg/mL): | 0.4358
2016-06-23 13:15:58
Injection Number | Peak Areas | Theoretical Plates (USP) | Tailing Factor (Assym) | Retention Times (min)
1 | 8248965 | 7695.3 | 1.16 | 4.74
2 | 8273468 | 7746.21 | 1.11 | 4.74
3 | 8246935 | 7647.76 | 1.14 | 4.74
4 | 8253705 | 7707.71 | 1.15 | 4.74
5 | 8244893 | 7644.71 | 1.12 | 4.74
6 | 8238555 | 7564.43 | 1.16 | 4.74
Averages: | 8251086.8333 | 7667.6867 | 1.14 | 4.74
RSD: | 0.1459%
n: | 6
Summary: | The RSD of the peak areas for six replicate injections of SST Std is less than 2.0%.
The number of Theoretical Plates (USP) for all peaks is greater than 2000
The Assymetry of all peaks were below 2.0
Analysis Data | Dissolution
Reference Substance: | NDQD2016061201
% age Purity: | 99.89
Weight (mg): | 21.79
Standard Conc (mg/mL): | 0.17432
Injection Number | Peak Areas | Theoretical Plates (USP) | Tailing Factor (Assym) | Retention Times (min)
1 | 8248965 | 7695.3 | 1.16 | 4.74
2 | 8273468 | 7746.21 | 1.11 | 4.74
3 | 8246935 | 7647.76 | 1.14 | 4.74
4 | 8253705 | 7707.71 | 1.15 | 4.74
5 | 8244893 | 7644.71 | 1.12 | 4.74
6 | 8238555 | 7564.43 | 1.16 | 4.74
Averages: | 8251086.8333 | 7667.6867 | 1.14 | 4.74
RSD: | 0.1459%
n: | 6
Summary: | The RSD of the peak areas for six replicate injections of SST Std is less than 2.0%.
The number of Theoretical Plates (USP) for all peaks is greater than 2000
The Assymetry of all peaks were below 2.0
| Name |  |  | Date | Signature
Analysed by:
Reviewed By:

## Uniformity
Please enter the required information in the cells highlighted in green
Uniformity of Weight Test Report
Sample Name: |  | ORAMAX 150 CAPSULES
Laboratory Ref No: |  | NDQD2016061201
Active Ingredient: |  | Fluconazole
Label Claim: |  | Each capsules contains fluconazole 150 mg
Date Analysis Started: |  | 2016-06-23 13:15:58
Date Analysis Completed: |  | 2016-06-24 16:37:27
Analysis Data |  | Uniformity of weight
Capsule No. | Intact Capsule (mg) | Empty Shell (mg) | Capsule Content (mg) | % Deviation
1 | 427.63 | 74.94 | 352.69 | 2.285%
2 | 425.56 | 80.2 | 345.36 | 0.1591%
3 | 421.2 | 79.05 | 342.15 | -0.7719%
4 | 427.42 | 79.47 | 347.95 | 0.9102%
5 | 424.75 | 78 | 346.75 | 0.5622%
6 | 432.53 | 79.59 | 352.94 | 2.357%
7 | 418.93 | 78.29 | 340.64 | -1.21%
8 | 426.88 | 75.38 | 351.5 | 1.94%
9 | 434.86 | 77.53 | 357.33 | 3.631%
10 | 428.67 | 79.63 | 349.04 | 1.226%
11 | 431.71 | 77.79 | 353.92 | 2.642%
12 | 398.16 | 79.95 | 318.21 | -7.715%
13 | 407.75 | 77.87 | 329.88 | -4.33%
14 | 433.76 | 79.77 | 353.99 | 2.662%
15 | 419.18 | 74.94 | 344.24 | -0.1657%
16 | 411.35 | 75.22 | 336.13 | -2.518%
17 | 431.72 | 81.3 | 350.42 | 1.627%
18 | 418.36 | 79.02 | 339.34 | -1.587%
19 | 429.33 | 82 | 347.33 | 0.7304%
20 | 415.24 | 78.82 | 336.42 | -2.434%
Total | 8464.99 | 1568.76 | 6896.23
Average | 423.2495 | 78.438 | 344.8115
| Average | % Deviation from mean
| 344.8115 | -7.5% | 318.9506
|  | 7.5% | 370.6724
| Name |  |  | Date | Signature
Analysed by:
Reviewed By:

## Fluconazole
National Quality Control Laboratory
Laboratory Data Calculation Spreadsheet
Please enter the required information in the cells highlighted in green
Analysis Report
Sample Name: | ORAMAX 150 CAPSULES
Laboratory Ref No: | NDQD2016061201 | 29
Active Ingredient: | Fluconazole
Label Claim: | Each capsules contains fluconazole 150 mg
Date Analysis Started: | 2016-06-23 13:15:58
Date Analysis Completed: | 2016-06-24 13:16
Analysis Data
Reference Substance: | Fluconazole
Code: | F1-3
% age Purity: | 99.89
% Water content: | 0 | If correction for water content is not needed please enter 0
% Purity corrected for water: | 99.89
Mwt of compound in free base form: | 1 | Enter molecular mass of compound in free base form. If salt conversion is NOT needed, enter 1.
Mwt of compound in salt form: | 1 | Enter molecular mass of compound in salt form. If salt conversion is NOT needed, enter 1.
1 mg of salt is equivalent to | 1 | free base
Initial Standard dilution volume (mL): | 50 |  | Standard A |  | Standard B
1st Dilution Standard transfer Volume (mL: | 1 | Injection | Response: | Normalised Response: | Response: | Normalised Response: |  | Std Response Deviation
1st Dilution Standard Final Volume (mL): | 1 | 1 | 8236213 | 9459938.9756 | 7247942 | 9350416.9019
2nd Dilution Standard Transfer Volume (mL): | 1 | 2 | 8229505 | 9452234.3095 | 7252861 | 9356762.7999 |  | 0.8971%
2nd Dilution Standard Final Volume (mL): | 1 | 3 | 8221872 | 9443467.2081 | 7257497 | 9362743.6056
3rd Dilution Standard Volume (mL: | 1 | 4 |  | - |  | -
3rd Dilution Standard Final Volume (mL): | 1 | Average: | 8229196.6667 | 9451880.1644 | 7252766.6667 | 9356641.1025
4th Dilution Standard Transfer Volume (mL): | 1 | Mass of RS (mg): | 21.79 |  | 19.4
4th Dilution Standard Final Volume (mL): | 1 | Mass of WRS as free base (mg): | 21.79 |  | 19.4
Standard Dilution Factor | 50 | Purity correction (mg): | 21.766 |  | 19.3787
If there are no serial dilutions, or only one dilution, enter 1 in all boxes not used. |  | Concentration (mg/mL): | 0.43532 |  | 0.38757
|  | Desired Concentration (mg/mL): | 0.5
|  | Desired Weight as free base (mg): | 25
|  | Desired Weight as salt (mg): | 25
|  | Average Normalised Response: | 9404260.6334
|  | RSD: | 0.559%
|  | n: | 6
Analysis Data | Determination of Content of Active Ingredient in the Sample
Label Claim: | Each capsules contains fluconazole 150 mg
Each Tablet/Capsule contains | 150 | Fluconazole
Average Tablet/Capsule Content Weight (mg): | 344.8115
Initial Sample dilution Volume (mL): | 200 |  | Powder Weight (mg) | Injection | Response: | Determined Amt (mg) | % Assay
1st Dilution Sample transfer Volume (mL): | 10 | Assay Smp A | 439.34 | 1 | 7258006 | 151.4306 | 101%
1st Dilution Sample Final Volume (mL): | 25 |  |  | 2 | 7160077 | 149.3874 | 99.59%
2nd Dilution Sample Transfer Volume (mL): | 1 |  |  | 3 | 7201233 | 150.2461 | 100.2%
2nd Dilution Sample Final Volume (mL): | 1 |  |  | 4 |  | - | -
3rd Dilution Sample Transfer Volume (mL: | 1 | Assay Smp B | 455.31 | 1 | 7487919 | 150.7478 | 100.5%
3rd Dilution Sample Final Volume (mL): | 1 |  |  | 2 | 7419299 | 149.3664 | 99.58%
4th Dilution Sample Transfer Volume (mL): | 1 |  |  | 3 | 7519246 | 151.3785 | 100.9%
4th Dilution Sample Final Volume (mL): | 1 |  |  | 4 |  | - | -
Sample Dilution Factor | 500 | Assay Smp C | 459.44 | 1 | 7546255 | 150.5566 | 100.4%
Desired Sample Weight (mg): | 574.6858 |  |  | 2 | 7601192 | 151.6526 | 101.1%
If there are no serial dilutions, or only one dilution, enter 1 in all boxes not used. |  |  |  | 3 | 7605957 | 151.7477 | 101.2%
|  |  |  | 4 |  | - | -
[5 empty] | Average: | 150.7238 | 100.5%
[5 empty] | RSD: | 0.6083% | 0.6083%
[5 empty] | n: | 9 | 9
Comment: | The content of | Fluconazole |  | in the sample as a percentage of the stated label claim is |  | 100.5%
DISSOLUTION: | Determination of Active Ingredient Dissolved
Reference Substance: | Fluconazole
Code: | F1-3
% age Purity: | 99.89
% Water content: | 0 | If correction for water content is not needed please enter 0
% Purity corrected for water: | 99.89
Mwt of compound in free base form: | 1 | Enter molecular mass of compound in free base form. If salt convertion is NOT needed, enter 1.
Mwt of compound in salt form: | 1 | Enter molecular mass of compound in salt form. If salt convertion is NOT needed, enter 1.
1 mg of salt is equivalent to | 1 | free base
Initial Standard dilution volume (mL): | 50 |  | Standard A |  | Standard B
1st Dilution Standard transfer Volume (mL: | 10 | Injection | Response: | Normalised Response: | Response: | Normalised Response: |  | Std Response Deviation
1st Dilution Standard Final Volume (mL): | 25 | 1 | 4101840 | 3926071.7767 | 3643273 | 3916757.9612
2nd Dilution Standard Transfer Volume (mL): | 1 | 2 | 4123297 | 3946609.3213 | 3642123 | 3915521.6357 |  | 0.6075%
2nd Dilution Standard Final Volume (mL): | 1 | 3 | 4115007 | 3938674.5567 | 3626279 | 3898488.2942
3rd Dilution Standard Volume (mL: | 1 | 4 |  | - |  | -
3rd Dilution Standard Final Volume (mL): | 1 | Average: | 4113381.3333 | 3937118.5516 | 3637225 | 3910255.9637
4th Dilution Standard Transfer Volume (mL): | 1 | Amt of RS (mg): | 21.79 |  | 19.4
4th Dilution Standard Final Volume (mL): | 1 | Amt of RS as free base (mg): | 21.79 |  | 19.4
Standard Dilution Factor | 125 | Purity correction: | 21.766 |  | 19.3787
If there are no serial dilutions, or only one dilution, enter 1 in all boxes not used. |  | Conc (mg/mL): | 0.17413 |  | 0.15503
|  | Desired Concentration (mg/mL): | 0.16667
|  | Desired Weight as free base (mg): | 20.8333
|  | Desired Weight as salt (mg): | 20.8333
|  | Average Normalised Peak Area: | 3923687.2576
|  | RSD: | 0.4422%
|  | n: | 6
Medium Volume (mL): | 900 | Capsule No. | Response: | Amt Released (mg): | %age Released:
1st Dilution Sample transfer Volume (mL: | 1 | 1 | 3597170 | 137.5175 | 91.68%
1st Dilution Sample Final Volume (mL): | 1 | 2 | 3869862 | 147.9423 | 98.63%
2nd Dilution Sample Transfer Volume (mL): | 1 | 3 | 3835688 | 146.6358 | 97.76%
2nd Dilution Sample Final Volume (mL): | 1 | 4 | 3736336 | 142.8377 | 95.23%
3rd Dilution Sample Transfer Volume (mL: | 1 | 5 | 3700282 | 141.4594 | 94.31%
3rd Dilution Sample Final Volume (mL): | 1 | 6 | 3866677 | 147.8205 | 98.55%
4th Dilution Sample Transfer Volume (mL): | 1
4th Dilution Sample Final Volume (mL): | 1 |  | Average: | 144.0355 | 96.02%
Sample Dilution Factor | 900 |  | RSD: | 2.895% | 2.895%
If there are no serial dilutions, or only one dilution, enter 1 in all boxes not used. |  |  | n: | 6 | 6
Comment: | The amount of | Fluconazole |  | dissolved as a percentage of the stated label claim is |  | 96.02%
| Name |  |  | Date |  | Signature
Analysed by:
Reviewed By:
5

## Sheet1
0.033333
200
344.1
0.6
150
458.8
0.15
0.2
0.172
0.4
0.2