## SST
HPLC System Suitability Report
Analysis Data | Assay
Sample(s) | PANTONIX TABLET 40 MG
Reference Substance: | Pantoprazole sodium sesquihydrate
% age Purity: | 93.3
Weight (mg): | 19.25
Standard Conc (mg/mL): | 0.1925
Injection Number | Peak Areas | Theoretical Plates (USP) | Tailing Factor (Assym) | Retention Times (min)
1 | 123012500 | 4537 | 1.2 | 7.9
2 | 123005066 | 4538.2 | 1.2 | 7.9
3 | 122960984 | 4525.5 | 1.1 | 7.9
4 | 123064463 | 4535.1 | 1.2 | 7.9
5 | 123372402 | 4537.3 | 1.2 | 7.9
6 | 123131606 | 4556.2 | 1.2 | 7.9
Averages: | 123091170.1667 | 4538.2167 | 1.1833 | 7.9
RSD: | 0.1216%
n: | 6
Summary: | The RSD of the peak areas for six replicate injections of SST Std is NMT 10%
The number of Theoretical Plates (USP) for all peaks is greater than 2000
The Assymetry of all peaks were below 2.0
Analysis Data | Dissolution
Reference Substance:
% age Purity:
Weight (mg):
Standard Conc (mg/mL):
Injection Number | Peak Areas | Theoretical Plates (USP) | Tailing Factor (Assym) | Retention Times (min)
1
2
3
4
5
6
Averages: | #DIV/0! | #DIV/0! | #DIV/0! | #DIV/0!
RSD: | #DIV/0!
n: | 0
Summary: | The RSD of the peak areas for six replicate injections of SST Std is less than 2.0%.
The number of Theoretical Plates (USP) for all peaks is greater than 2000
The Assymetry of all peaks were below 2.0
| Name |  |  | Date | Signature
Analysed by:
Reviewed By:

## Uniformity
Please enter the required information in the cells highlighted in green
Uniformity of Weight Test Report
Sample Name: |  | PANTONIX TABLET 20 MG
Laboratory Ref No: |  | NDQD2016061203
Active Ingredient: |  | Pantoprazole 20mg
Label Claim: |  | Each tablet contains Pantoprazole sodium 20mg
Date Analysis Started: |  | 2016-06-23 13:21:43
Date Analysis Completed: |  | #REF!
Analysis Data |  | Uniformity of weight
|  | Tablet weight (mg) | % Deviation
|  | 224.94 | 0.003334%
|  | 229.65 | 2.097%
|  | 220.26 | -2.077%
|  | 222.04 | -1.286%
|  | 219.55 | -2.393%
|  | 219.36 | -2.477%
|  | 230.99 | 2.693%
|  | 223.58 | -0.6013%
|  | 226.24 | 0.5813%
|  | 224.94 | 0.003334%
|  | 221.63 | -1.468%
|  | 224.95 | 0.00778%
|  | 228.64 | 1.648%
|  | 226.44 | 0.6702%
|  | 228.02 | 1.373%
|  | 221.07 | -1.717%
|  | 226.9 | 0.8747%
|  | 226.32 | 0.6169%
|  | 226.74 | 0.8036%
|  | 226.39 | 0.648%
| Total | 4498.65
| Average | 224.9325
| Average | % Deviation from mean
| 224.9325 | -7.5% | 208.0626
|  | 7.5% | 241.8024
| Name |  | Date | Signature
Analysed by:
Reviewed By:

## Pantoprazole Acid stage
National Quality Control Laboratory
Laboratory Data Calculation Spreadsheet
Please enter the required information in the cells highlighted in green
Analysis Report
Sample Name: | PANTONIX TABLET 40 MG
Laboratory Ref No: | NDQD2016061203 | 2
Active Ingredient: | Pantoprazole
Label Claim: | Each tablet contains Pantoprazole sodium 40mg
Date Analysis Started: | 2016-06-30
Date Analysis Completed: | 2016-07-01
Analysis Data
Reference Substance: | Pantoprazole sodium Sesquihydrate
Code: | P11-2
% age Purity: | 93.3
% Water content: | 0 | If correction for water content is NOT needed, enter 0
% Purity corrected for water: | 93.3
Mwt of compound in free base form: | 405.35 | Enter molecular mass of compound in free base form. If salt conversion is NOT needed, enter 1.
Mwt of compound in salt form: | 432.4 | Enter molecular mass of compound in salt form. If salt conversion is NOT needed, enter 1.
1 mg of salt is equivalent to | 0.93744 | free base
Initial Standard dilution (mL): | 100 |  | Standard A |  | Standard B
1st Dilution Standard transfer Volume (mL: | 1 | Injection | Response: | Normalised Response: | Response: | Normalised Response:
1st Dilution Standard Final Volume (mL): | 1 | 1 | 122858369 | 145186968.0904 | 145554034 | 145215673.3203
2nd Dilution Standard Transfer Volume (mL): | 1 | 2 | 122937788 | 145280820.9057 | 145647869 | 145309290.1878
2nd Dilution Standard Final Volume (mL): | 1 | 3 | 122904455 | 145241429.8798 | 145719929 | 145381182.6742
3rd Dilution Standard Volume (mL: | 1 | 4 |  | - |  | -
3rd Dilution Standard Final Volume (mL): | 1 | Average: | 122900204 | 145236406.292 | 145640610.6667 | 145302048.7275
4th Dilution Standard Transfer Volume (mL): | 1 | Amt of RS (mg): | 19.35 |  | 22.92
4th Dilution Standard Final Volume (mL): | 1 | Amt of RS as free base (mg): | 18.1395 |  | 21.4862
Standard Dilution Factor | 100 | Purity correction (mg): | 16.9242 |  | 20.0466
If there are no serial dilutions, or only one dilution, enter 1 in all boxes not used. |  | Concentration (mg/mL): | 0.16924 |  | 0.20047
|  | Desired Concetration (mg/mL): | 0.2
|  | Desired Weight as free base (mg): | 20
|  | Desired Weight as salt (mg): | 21.3346
|  | Average Normalised Response: | 145269227.5097
|  | RSD: | 0.04836%
|  | n: | 6
Analysis Data | Determination of Content of Active Ingredient in the Sample
Label Claim: | Each tablet contains Pantoprazole sodium 40mg
Each Tablet contains | 40 | Pantoprazole
Average Tablet Content Weight (mg): | 224.9325
Initial Sample dilution (mL): | 100 |  | Powder Weight (mg) | Injection | Response: | Determined Amt (mg) | % Assay
1st Dilution Sample transfer Volume (mL: | 1 | Assay Smp A | 107.83 | 1 | 128015925 | 36.7649 | 91.91%
1st Dilution Sample Final Volume (mL): | 1 |  |  | 2 | 127993306 | 36.7584 | 91.9%
2nd Dilution Sample Transfer Volume (mL): | 1 |  |  | 3 | 128095764 | 36.7878 | 91.97%
2nd Dilution Sample Final Volume (mL): | 1 |  |  | 4 |  | - | -
3rd Dilution Sample Transfer Volume (mL: | 1 | Assay Smp B | 114.27 | 1 | 139773409 | 37.8792 | 94.7%
3rd Dilution Sample Final Volume (mL): | 1 |  |  | 2 | 139785912 | 37.8826 | 94.71%
4th Dilution Sample Transfer Volume (mL): | 1 |  |  | 3 | 139881282 | 37.9084 | 94.77%
4th Dilution Sample Final Volume (mL): | 1 |  |  | 4 |  | - | -
Sample Dilution Factor | 100 | Assay Smp C | 110.88 | 1 | 133908609 | 37.3993 | 93.5%
Desired Sample Weight (mg): | 112.4663 |  |  | 2 | 133791707 | 37.3667 | 93.42%
If there are no serial dilutions, or only one dilution, enter 1 in all boxes not used. |  |  |  | 3 | 133822653 | 37.3753 | 93.44%
|  |  |  | 4 |  | - | -
[6 empty] | Average: | 93.37%
[6 empty] | RSD: | 1.301%
[6 empty] | n: | 9
Comment | The content of | Pantoprazole |  | in the sample as a percentage of the stated label claim is |  | 93.37%
Determination of Active Ingredient Dissolved
Reference Substance: | Pantoprazole sodium Sesquihydrate
Code: | P11-2
% age Purity: | 93.3
% Water content: | 0 | If correction for water content is NOT needed, enter 0
% Purity corrected for water: | 93.3
Mwt of compound in free base form: | 405.35 | Enter molecular mass of compound in free base form. If salt conversion is NOT needed, enter 1.
Mwt of compound in salt form: | 432.4 | Enter molecular mass of compound in salt form. If salt conversion is NOT needed, enter 1.
1 mg of salt is equivalent to | 0.93744 | free base
Initial Standard dilution (mL): | 50 |  | Standard A |  | Standard B
1st Dilution Standard transfer Volume (mL: | 3 | Injection | Response: | Normalised Response: | Response: | Normalised Response:
1st Dilution Standard Final Volume (mL): | 100 | 1 | 0.3649 | 0.32432 | 0.3483 | 0.33319
2nd Dilution Standard Transfer Volume (mL): | 1 | 2 | 0.3707 | 0.32947 | 0.3491 | 0.33395
2nd Dilution Standard Final Volume (mL): | 1 | 3 | 0.3634 | 0.32299 | 0.347 | 0.33194
3rd Dilution Standard Volume (mL: | 1 | 4 |  | - |  | -
3rd Dilution Standard Final Volume (mL): | 1 | Average: | 0.36633 | 0.32559 | 0.34813 | 0.33303
4th Dilution Standard Transfer Volume (mL): | 1 | Amt of RS (mg): | 21.44 |  | 19.92
4th Dilution Standard Final Volume (mL): | 1 | Amt of RS as free base (mg): | 20.0988 |  | 18.6738
Standard Dilution Factor | 1666.6667 | Purity correction (mg): | 18.7521 |  | 17.4227
If there are no serial dilutions, or only one dilution, enter 1 in all boxes not used. |  | Concentration (mg/mL): | 0.011251 |  | 0.010454
|  | Desired Concetration (mg/mL): | 0.01
|  | Desired Weight as free base (mg): | 16.6667
|  | Desired Weight as salt (mg): | 17.7789
|  | Average Normalised Peak Area: | 0.32931
|  | RSD: | 1.414%
|  | n: | 6
Analysis Data: Acid Stage
Medium Volume (mL): | 1000 | Capsule No. | Response: | Amt Released (mg): | %age Released:
1st Dilution Sample transfer Volume (mL: | 5 | 1 | 0.005 | 0.60733 | 1.518%
1st Dilution Sample Final Volume (mL): | 20 | 2 | 0.0062 | 0.75309 | 1.883%
2nd Dilution Sample Transfer Volume (mL): | 1 | 3 | 0.0051 | 0.61948 | 1.549%
2nd Dilution Sample Final Volume (mL): | 1 | 4 | 0.0056 | 0.68021 | 1.701%
3rd Dilution Sample Transfer Volume (mL: | 1 | 5 | 0.0047 | 0.57089 | 1.427%
3rd Dilution Sample Final Volume (mL): | 1 | 6 | 0.0053 | 0.64377 | 1.609%
4th Dilution Sample Transfer Volume (mL): | 1
4th Dilution Sample Final Volume (mL): | 1 |  |  | Average: | 1.614%
Sample Dilution Factor | 4000 |  |  | RSD: | 9.911%
If there are no serial dilutions, or only one dilution, enter 1 in all boxes not used. |  |  |  | n: | 6
Comment: | The amount of | Pantoprazole |  | dissolved as a percentage of the stated label claim is |  | 1.614%
Analysis Data: Buffer Stage
Medium Volume (mL): | 1000 | Capsule No. | Response: | Amt Released (mg): | %age Released:
1st Dilution Sample transfer Volume (mL: | 5 | 1 | 0.3206 | 38.9421 | 97.36%
1st Dilution Sample Final Volume (mL): | 20 | 2 | 0.3285 | 39.9017 | 99.75%
2nd Dilution Sample Transfer Volume (mL): | 1 | 3 | 0.3218 | 39.0879 | 97.72%
2nd Dilution Sample Final Volume (mL): | 1 | 4 | 0.3348 | 40.6669 | 101.7%
3rd Dilution Sample Transfer Volume (mL: | 1 | 5 | 0.3195 | 38.8085 | 97.02%
3rd Dilution Sample Final Volume (mL): | 1 | 6 | 0.3349 | 40.6791 | 101.7%
4th Dilution Sample Transfer Volume (mL): | 1
4th Dilution Sample Final Volume (mL): | 1 |  |  | Average: | 99.2%
Sample Dilution Factor | 4000 |  |  | RSD: | 2.161%
If there are no serial dilutions, or only one dilution, enter 1 in all boxes not used. |  |  |  | n: | 6
Comment: | The amount of | Pantoprazole |  | dissolved as a percentage of the stated label claim is |  | 99.2%
| Name |  |  | Date |  | Signature
Analysed by:
Reviewed By:
5

## Pantoprazole Buffer stage
National Quality Control Laboratory
Laboratory Data Calculation Spreadsheet
Please enter the required information in the cells highlighted in green
Analysis Report
Sample Name: | PANTONIX TABLET 40 MG
Laboratory Ref No: | NDQD2016061203 | 2
Active Ingredient: | Pantoprazole
Label Claim: | Each tablet contains Pantoprazole sodium 40mg
Date Analysis Started: | 2016-06-30
Date Analysis Completed: | 2016-07-01
Analysis Data
Reference Substance: | Pantoprazole sodium Sesquihydrate
Code: | P11-2
% age Purity: | 93.3
% Water content: | 0 | If correction for water content is NOT needed, enter 0
% Purity corrected for water: | 93.3
Mwt of compound in free base form: | 405.35 | Enter molecular mass of compound in free base form. If salt conversion is NOT needed, enter 1.
Mwt of compound in salt form: | 432.4 | Enter molecular mass of compound in salt form. If salt conversion is NOT needed, enter 1.
1 mg of salt is equivalent to | 0.93744 | free base
Initial Standard dilution (mL): | 100 |  | Standard A |  | Standard B
1st Dilution Standard transfer Volume (mL: | 1 | Injection | Response: | Normalised Response: | Response: | Normalised Response:
1st Dilution Standard Final Volume (mL): | 1 | 1 | 122858369 | 145186968.0904 | 145554034 | 145215673.3203
2nd Dilution Standard Transfer Volume (mL): | 1 | 2 | 122937788 | 145280820.9057 | 145647869 | 145309290.1878
2nd Dilution Standard Final Volume (mL): | 1 | 3 | 122904455 | 145241429.8798 | 145719929 | 145381182.6742
3rd Dilution Standard Volume (mL: | 1 | 4 |  | - |  | -
3rd Dilution Standard Final Volume (mL): | 1 | Average: | 122900204 | 145236406.292 | 145640610.6667 | 145302048.7275
4th Dilution Standard Transfer Volume (mL): | 1 | Amt of RS (mg): | 19.35 |  | 22.92
4th Dilution Standard Final Volume (mL): | 1 | Amt of RS as free base (mg): | 18.1395 |  | 21.4862
Standard Dilution Factor | 100 | Purity correction (mg): | 16.9242 |  | 20.0466
If there are no serial dilutions, or only one dilution, enter 1 in all boxes not used. |  | Concentration (mg/mL): | 0.16924 |  | 0.20047
|  | Desired Concetration (mg/mL): | 0.2
|  | Desired Weight as free base (mg): | 20
|  | Desired Weight as salt (mg): | 21.3346
|  | Average Normalised Response: | 145269227.5097
|  | RSD: | 0.04836%
|  | n: | 6
Analysis Data | Determination of Content of Active Ingredient in the Sample
Label Claim: | Each tablet contains Pantoprazole sodium 40mg
Each Tablet contains | 40 | Pantoprazole
Average Tablet Content Weight (mg): | 224.9325
Initial Sample dilution (mL): | 100 |  | Powder Weight (mg) | Injection | Response: | Determined Amt (mg) | % Assay
1st Dilution Sample transfer Volume (mL: | 1 | Assay Smp A | 107.83 | 1 | 128015925 | 36.7649 | 91.91%
1st Dilution Sample Final Volume (mL): | 1 |  |  | 2 | 127993306 | 36.7584 | 91.9%
2nd Dilution Sample Transfer Volume (mL): | 1 |  |  | 3 | 128095764 | 36.7878 | 91.97%
2nd Dilution Sample Final Volume (mL): | 1 |  |  | 4 |  | - | -
3rd Dilution Sample Transfer Volume (mL: | 1 | Assay Smp B | 114.27 | 1 | 139773409 | 37.8792 | 94.7%
3rd Dilution Sample Final Volume (mL): | 1 |  |  | 2 | 139785912 | 37.8826 | 94.71%
4th Dilution Sample Transfer Volume (mL): | 1 |  |  | 3 | 139881282 | 37.9084 | 94.77%
4th Dilution Sample Final Volume (mL): | 1 |  |  | 4 |  | - | -
Sample Dilution Factor | 100 | Assay Smp C | 110.88 | 1 | 133908609 | 37.3993 | 93.5%
Desired Sample Weight (mg): | 112.4663 |  |  | 2 | 133791707 | 37.3667 | 93.42%
If there are no serial dilutions, or only one dilution, enter 1 in all boxes not used. |  |  |  | 3 | 133822653 | 37.3753 | 93.44%
|  |  |  | 4 |  | - | -
[6 empty] | Average: | 93.37%
[6 empty] | RSD: | 1.301%
[6 empty] | n: | 9
Comment | The content of | Pantoprazole |  | in the sample as a percentage of the stated label claim is |  | 93.37%
Determination of Active Ingredient Dissolved
Reference Substance: | Pantoprazole sodium Sesquihydrate
Code: | P11-2
% age Purity: | 93.3
% Water content: | 0 | If correction for water content is NOT needed, enter 0
% Purity corrected for water: | 93.3
Mwt of compound in free base form: | 405.35 | Enter molecular mass of compound in free base form. If salt conversion is NOT needed, enter 1.
Mwt of compound in salt form: | 432.4 | Enter molecular mass of compound in salt form. If salt conversion is NOT needed, enter 1.
1 mg of salt is equivalent to | 0.93744 | free base
Initial Standard dilution (mL): | 50 |  | Standard A |  | Standard B
1st Dilution Standard transfer Volume (mL: | 3 | Injection | Response: | Normalised Response: | Response: | Normalised Response:
1st Dilution Standard Final Volume (mL): | 100 | 1 | 0.3891 | 0.34583 | 0.3688 | 0.3528
2nd Dilution Standard Transfer Volume (mL): | 1 | 2 | 0.3925 | 0.34885 | 0.3666 | 0.35069
2nd Dilution Standard Final Volume (mL): | 1 | 3 | 0.3903 | 0.34689 | 0.3644 | 0.34859
3rd Dilution Standard Volume (mL: | 1 | 4 |  | - |  | -
3rd Dilution Standard Final Volume (mL): | 1 | Average: | 0.39063 | 0.34719 | 0.3666 | 0.35069
4th Dilution Standard Transfer Volume (mL): | 1 | Amt of RS (mg): | 21.44 |  | 19.92
4th Dilution Standard Final Volume (mL): | 1 | Amt of RS as free base (mg): | 20.0988 |  | 18.6738
Standard Dilution Factor | 1666.6667 | Purity correction (mg): | 18.7521 |  | 17.4227
If there are no serial dilutions, or only one dilution, enter 1 in all boxes not used. |  | Concentration (mg/mL): | 0.011251 |  | 0.010454
|  | Desired Concetration (mg/mL): | 0.01
|  | Desired Weight as free base (mg): | 16.6667
|  | Desired Weight as salt (mg): | 17.7789
|  | Average Normalised Peak Area: | 0.34894
|  | RSD: | 0.7244%
|  | n: | 6
Analysis Data: Acid Stage
Medium Volume (mL): | 1000 | Capsule No. | Response: | Amt Released (mg): | %age Released:
1st Dilution Sample transfer Volume (mL: | 5 | 1 | 0.3206 | 36.7512 | 91.88%
1st Dilution Sample Final Volume (mL): | 20 | 2 | 0.3285 | 37.6568 | 94.14%
2nd Dilution Sample Transfer Volume (mL): | 1 | 3 | 0.3218 | 36.8888 | 92.22%
2nd Dilution Sample Final Volume (mL): | 1 | 4 | 0.3348 | 38.379 | 95.95%
3rd Dilution Sample Transfer Volume (mL: | 1 | 5 | 0.3195 | 36.6251 | 91.56%
3rd Dilution Sample Final Volume (mL): | 1 | 6 | 0.3349 | 38.3905 | 95.98%
4th Dilution Sample Transfer Volume (mL): | 1
4th Dilution Sample Final Volume (mL): | 1 |  |  | Average: | 93.62%
Sample Dilution Factor | 4000 |  |  | RSD: | 2.161%
If there are no serial dilutions, or only one dilution, enter 1 in all boxes not used. |  |  |  | n: | 6
Comment: | The amount of | Pantoprazole |  | dissolved as a percentage of the stated label claim is |  | 93.62%
Analysis Data: Buffer Stage
Medium Volume (mL): | 1000 | Capsule No. | Response: | Amt Released (mg): | %age Released:
1st Dilution Sample transfer Volume (mL: | 5 | 1 | 0.3206 | 36.7512 | 91.88%
1st Dilution Sample Final Volume (mL): | 20 | 2 | 0.3285 | 37.6568 | 94.14%
2nd Dilution Sample Transfer Volume (mL): | 1 | 3 | 0.3218 | 36.8888 | 92.22%
2nd Dilution Sample Final Volume (mL): | 1 | 4 | 0.3348 | 38.379 | 95.95%
3rd Dilution Sample Transfer Volume (mL: | 1 | 5 | 0.3195 | 36.6251 | 91.56%
3rd Dilution Sample Final Volume (mL): | 1 | 6 | 0.3349 | 38.3905 | 95.98%
4th Dilution Sample Transfer Volume (mL): | 1
4th Dilution Sample Final Volume (mL): | 1 |  |  | Average: | 93.62%
Sample Dilution Factor | 4000 |  |  | RSD: | 2.161%
If there are no serial dilutions, or only one dilution, enter 1 in all boxes not used. |  |  |  | n: | 6
Comment: | The amount of | Pantoprazole |  | dissolved as a percentage of the stated label claim is |  | 93.62%
| Name |  |  | Date |  | Signature
Analysed by:
Reviewed By:
5

## Uniformity of content
National Quality Control Laboratory
Laboratory Data Calculation Spreadsheet
Please enter the required information in the cells highlighted in green
Analysis Report
Sample Name: | PANTONIX TABLET 20 MG
Laboratory Ref No: | NDQD2016061203 | 36
Active Ingredient: | Pantoprazole
Label Claim: | Each Tablet contains Pantoprazole sodium 40 mg
Date Analysis Started: | 2016-06-24
Date Analysis Completed: | 2016-06-25
Analysis Data
Reference Substance: | Pantoprazole Sodium Sesquihydrate
Code: | P11-2
% age Purity: | 93.3
% Water content: | 0 | If correction for water content is NOT needed, enter 0
% Purity corrected for water: | 93.3
Mwt of compound in free base form: | 405.35 | Enter molecular mass of compound in free base form. If salt conversion is NOT needed, enter 1.
Mwt of compound in salt form: | 432.4 | Enter molecular mass of compound in salt form. If salt conversion is NOT needed, enter 1.
1 mg of salt is equivalent to | 0.93744 | free base
Initial Standard dilution (mL): | 100 |  | Standard A |  | Standard B
1st Dilution Standard transfer Volume (mL: | 1 | Injection | Response: | Normalised Response: | Response: | Normalised Response:
1st Dilution Standard Final Volume (mL): | 1 | 1 | 142294679 | 162365892.0535 | 168763871 | 164706617.9782
2nd Dilution Standard Transfer Volume (mL): | 1 | 2 | 142220253 | 162280967.9792 | 168924877 | 164863753.2322
2nd Dilution Standard Final Volume (mL): | 1 | 3 | 142293490 | 162364535.3404 | 168620842 | 164567027.5391
3rd Dilution Standard Volume (mL: | 1 | 4 |  | - |  | -
3rd Dilution Standard Final Volume (mL): | 1 | Average: | 142269474 | 162337131.791 | 168769863.3333 | 164712466.2498
4th Dilution Standard Transfer Volume (mL): | 1 | Amt of RS (mg): | 20.04 |  | 23.43
4th Dilution Standard Final Volume (mL): | 1 | Amt of RS as free base (mg): | 18.7863 |  | 21.9643
Standard Dilution Factor | 100 | Purity correction (mg): | 17.5277 |  | 20.4927
If there are no serial dilutions, or only one dilution, enter 1 in all boxes not used. |  | Concentration (mg/mL): | 0.17528 |  | 0.20493
|  | Desired Concetration (mg/mL): | 0.2
|  | Desired Weight as free base (mg): | 20
|  | Desired Weight as salt (mg): | 21.3346
|  | Average Normalised Response: | 163524799.0204
|  | RSD: | 0.7979%
|  | n: | 6
Analysis Data | Determination of Content of Active Ingredient in the Sample
Label Claim: | Each Tablet contains Pantoprazole sodium 40 mg
Each Tablet contains | 40 | Pantoprazole
Average Tablet Content Weight (mg): | 224.9325
Initial Sample dilution (mL): | 100 | Tablet No. | Peak Area: | Actual Content | Content as % of the average content | Content as % of Label Claim
1st Dilution Standard transfer Volume (mL: | 10 | 1 | 153007407 | 37.4273 | 99.0502 | 93.5683
1st Dilution Standard Final Volume (mL): | 20 | 2 | 156014395 | 38.1629 | 100.9968 | 95.4072
2nd Dilution Standard Transfer Volume (mL): | 1 | 3 | 156415224 | 38.2609 | 101.2563 | 95.6523
2nd Dilution Standard Final Volume (mL): | 1 | 4 | 156397835 | 38.2567 | 101.245 | 95.6417
3rd Dilution Standard Volume (mL: | 1 | 5 | 154201460 | 37.7194 | 99.8232 | 94.2985
3rd Dilution Standard Final Volume (mL): | 1 | 6 | 154788373 | 37.863 | 100.2031 | 94.6574
4th Dilution Standard Transfer Volume (mL): | 1 | 7 | 151440389 | 37.044 | 98.0358 | 92.61
4th Dilution Standard Final Volume (mL): | 1 | 8 | 155392232 | 38.0107 | 100.594 | 95.0267
Standard Dilution Factor | 200 | 9 | 152690125 | 37.3497 | 98.8448 | 93.3743
If there are no serial dilutions, or only one dilution, enter 1 in all boxes not used. |  | 10 | 154398837 | 37.7677 | 99.9509 | 94.4192
|  | Average tablet: |  | 37.7862 | 100 | 94.4656
|  |  |  | 1.088% | 1.088% | 1.088%
|  |  |  | 10 | 10 | 10
Comment | The content of | Pantoprazole |  | in the sample as a percentage of the stated label claim is |  | 94.4656
Analysis Data | Determination of the Acceptance Value (AV)
Calculation of acceptance value (AV)
| Average | 94.4656
| k | 2.4
| s | 1.0273
| M | 98.5
| AV (≤ 15) | 6.5
DISSOLUTION: | Determination of Active Ingredient Dissolved
Reference Substance: | Pantoprazole Sodium Sesquihydrate
Code: | P11-2
% age Purity: | 93.3
% Water content: | 0 | If correction for water content is not needed please enter 0
% Purity corrected for water: | 93.3
Mwt of compound in free base form: | 383.37 | Enter name of compound in free base form. If salt convertion is not needed enter 1.
Mwt of compound in salt form: | 405.35 | Enter name of compound in salt form. If salt convertion is not needed enter 1.
1 mg of salt is equivalent to | 0.94578 | free base
Initial Standard dilution (mL): | 50 |  | Standard A |  | Standard B
1st Dilution Standard transfer Volume (mL: | 3 | Injection | Response: | Normalised Response: | Response: | Normalised Response:
1st Dilution Standard Final Volume (mL): | 100 | 1 | 0.3891 | 0.34278 | 0.3688 | 0.34969
2nd Dilution Standard Transfer Volume (mL): | 1 | 2 | 0.3925 | 0.34578 | 0.3666 | 0.3476
2nd Dilution Standard Final Volume (mL): | 1 | 3 | 0.3903 | 0.34384 | 0.3644 | 0.34552
3rd Dilution Standard Volume (mL: | 1 | 4 |  | - |  | -
3rd Dilution Standard Final Volume (mL): | 1 | Average: | 0.39063 | 0.34413 | 0.3666 | 0.3476
4th Dilution Standard Transfer Volume (mL): | 1 | Amt of RS (mg): | 21.44 |  | 19.92
4th Dilution Standard Final Volume (mL): | 1 | Amt of RS as free base (mg): | 20.2774 |  | 18.8398
Standard Dilution Factor | 1666.6667 | Purity correction (mg): | 18.9188 |  | 17.5776
If there are no serial dilutions, or only one dilution, enter 1 in all boxes not used. |  | Concentration (mg/mL): | 0.011351 |  | 0.010547
|  | Desired Concetration (mg/mL): | 0.01
|  | Desired Weight as free base (mg): | 16.6667
|  | Desired Weight as salt (mg): | 17.6222
|  | Average Normalised Response: | 0.34587
|  | RSD: | 0.7244%
|  | n: | 6
Medium Volume (mL): | 1000 | tablet No. | Response: | Amt Released (mg): | %age Released:
1st Dilution Sample transfer Volume (mL: | 5 | 1 | 0.3206 | 37.0779 | 92.69%
1st Dilution Sample Final Volume (mL): | 20 | 2 | 0.3285 | 37.9915 | 94.98%
2nd Dilution Sample Transfer Volume (mL): | 1 | 3 | 0.3218 | 37.2167 | 93.04%
2nd Dilution Sample Final Volume (mL): | 1 | 4 | 0.3348 | 38.7201 | 96.8%
3rd Dilution Sample Transfer Volume (mL: | 1 | 5 | 0.3195 | 36.9507 | 92.38%
3rd Dilution Sample Final Volume (mL): | 1 | 6 | 0.3349 | 38.7317 | 96.83%
4th Dilution Sample Transfer Volume (mL): | 1
4th Dilution Sample Final Volume (mL): | 1 |  |  | Average: | 94.45%
Sample Dilution Factor | 4000 |  |  | RSD: | 2.161%
If there are no serial dilutions, or only one dilution, enter 1 in all boxes not used. |  |  |  | n: | 6
Comment | The amount of | Pantoprazole |  | dissolved as a percentage of the stated label claim is |  | 94.45%
| Name |  |  | Date |  | Signature
Analysed by:
Reviewed By:
5