## SST
HPLC System Suitability Report
Analysis Data | Assay
Sample(s) | MYDAWA CLINDAMYCIN 300 CAPSULE
Reference Substance: | Clindamycin BP
% age Purity: | 97.8
Weight (mg): | 19.01
Standard Conc (mg/mL): | 0.9505
Injection Number | Peak Areas | Theoretical Plates (USP) | Tailing Factor (Assym) | Retention Times (min)
1 | 71272685 | 7687.63 | 0.95 | 6.06
2 | 71372756 | 7686.2 | 0.97 | 6.05
3 | 71430152 | 7620.99 | 0.96 | 6.06
4 | 71429658 | 7627.33 | 0.97 | 6.05
5 | 71415420 | 7592.02 | 0.96 | 6.06
6 | 71401866 | 7614.11 | 0.97 | 6.05
Averages: | 71387089.5 | 7638.0467 | 0.96333 | 6.055
RSD: | 0.08401%
n: | 6
Summary: | The RSD of the peak areas for six replicate injections of SST Std is less than 2.0%.
The number of Theoretical Plates (USP) for all peaks is greater than 2000
The Assymetry of all peaks were below 2.0
Analysis Data | Dissolution
Reference Substance:
% age Purity:
Weight (mg):
Standard Conc (mg/mL):
Injection Number | Peak Areas | Theoretical Plates (USP) | Tailing Factor (Assym) | Retention Times (min)
1
2
3
4
5
6
Averages: | #DIV/0! | #DIV/0! | #DIV/0! | #DIV/0!
RSD: | #DIV/0!
n: | 0
Summary: | The RSD of the peak areas for six replicate injections of SST Std is less than 2.0%.
The number of Theoretical Plates (USP) for all peaks is greater than 2000
The Assymetry of all peaks were below 2.0
| Name |  |  | Date | Signature
Analysed by:
Reviewed By:

## Uniformity
Please enter the required information in the cells highlighted in green
Uniformity of Weight Test Report
Sample Name: |  | MYDAWA CLINDAMYCIN 300 CAPSULE
Laboratory Ref No: |  | NDQD2016061205
Active Ingredient: |  | Clindamycin BP
Label Claim: |  | Each Capsule contains Clindamycin BP 300mg
Date Analysis Started: |  | 2016-06-23 14:00:14
Date Analysis Completed: |  | 2016-06-27 14:21:13
Analysis Data |  | Uniformity of weight
Capsule No. | Intact Capsule (mg) | Empty Shell (mg) | Capsule Content (mg) | % Deviation
1 | 620.4 | 103.8 | 516.6 | 1.068%
2 | 599.23 | 99.46 | 499.77 | -2.224%
3 | 627.56 | 99.87 | 527.69 | 3.238%
4 | 607.4 | 91.4 | 516 | 0.951%
5 | 607.73 | 94.67 | 513.06 | 0.3758%
6 | 588.16 | 90.69 | 497.47 | -2.674%
7 | 599.61 | 92.57 | 507.04 | -0.8019%
8 | 611.3 | 93.22 | 518.08 | 1.358%
9 | 595.74 | 96.57 | 499.17 | -2.342%
10 | 601.81 | 93.28 | 508.53 | -0.5104%
11 | 623.62 | 97.68 | 525.94 | 2.896%
12 | 612.48 | 93.82 | 518.66 | 1.471%
13 | 630.49 | 101.99 | 528.5 | 3.397%
14 | 602.53 | 92.4 | 510.13 | -0.1974%
15 | 595.38 | 96.5 | 498.88 | -2.398%
16 | 611.16 | 103.94 | 507.22 | -0.7667%
17 | 586.39 | 92.5 | 493.89 | -3.375%
18 | 614.57 | 94.4 | 520.17 | 1.767%
19 | 609.06 | 101.58 | 507.48 | -0.7159%
20 | 602.73 | 94.23 | 508.5 | -0.5163%
Total | 12147.35 | 1924.57 | 10222.78
Average | 607.3675 | 96.2285 | 511.139
| Average | % Deviation from mean
| 511.139 | -7.5% | 472.8036
|  | 7.5% | 549.4744
| Name |  |  | Date | Signature
Analysed by:
Reviewed By:

## Clindamycin
National Quality Control Laboratory
Laboratory Data Calculation Spreadsheet
Please enter the required information in the cells highlighted in green
Analysis Report
Sample Name: | MYDAWA CLINDAMYCIN 300 CAPSULE
Laboratory Ref No: | NDQD2016061205 | 29
Active Ingredient: | Clindamycin BP
Label Claim: | Each Capsule contains Clindamycin BP 300mg
Date Analysis Started: | 2016-06-25
Date Analysis Completed: | 2016-06-26
Analysis Data
Reference Substance: | Clindamycin Hydrochloride
Code: | C34-1
% age Purity: | 97.8
% Water content: | 4.06 | If correction for water content is not needed please enter 0
% Purity corrected for water: | 93.74
Mwt of compound in free base form: | 424.98 | Enter molecular mass of compound in free base form. If salt conversion is NOT needed, enter 1.
Mwt of compound in salt form: | 461.44 | Enter molecular mass of compound in salt form. If salt conversion is NOT needed, enter 1.
1 mg of salt is equivalent to | 0.92099 | free base
Initial Standard dilution volume (mL): | 20 |  | Standard A |  | Standard B
1st Dilution Standard transfer Volume (mL: | 1 | Injection | Response: | Normalised Response: | Response: | Normalised Response: |  | Std Response Deviation
1st Dilution Standard Final Volume (mL): | 1 | 1 | 71422921 | 87037675.4834 | 83449858 | 86613024.5903
2nd Dilution Standard Transfer Volume (mL): | 1 | 2 | 71561494 | 87206543.8471 | 83460828 | 86624410.4081 |  | 0.6832%
2nd Dilution Standard Final Volume (mL): | 1 | 3 | 71492282 | 87122200.4527 | 83445081 | 86608066.5182
3rd Dilution Standard Volume (mL: | 1 | 4 |  | - |  | -
3rd Dilution Standard Final Volume (mL): | 1 | Average: | 71492232.3333 | 87122139.9278 | 83451922.3333 | 86615167.1722
4th Dilution Standard Transfer Volume (mL): | 1 | Mass of RS (mg): | 19.01 |  | 22.32
4th Dilution Standard Final Volume (mL): | 1 | Mass of WRS as free base (mg): | 17.508 |  | 20.5564
Standard Dilution Factor | 20 | Purity correction (mg): | 16.412 |  | 19.2696
If there are no serial dilutions, or only one dilution, enter 1 in all boxes not used. |  | Concentration (mg/mL): | 0.8206 |  | 0.96348
|  | Desired Concentration (mg/mL): | 1
|  | Desired Weight as free base (mg): | 20
|  | Desired Weight as salt (mg): | 21.7158
|  | Average Normalised Response: | 86868653.55
|  | RSD: | 0.3256%
|  | n: | 6
Analysis Data | Determination of Content of Active Ingredient in the Sample
Label Claim: | Each Capsule contains Clindamycin BP 300mg
Each Tablet/Capsule contains | 300 | Clindamycin BP
Average Tablet/Capsule Content Weight (mg): | 511.139
Initial Sample dilution Volume (mL): | 50 |  | Powder Weight (mg) | Injection | Response: | Determined Amt (mg) | % Assay
1st Dilution Sample transfer Volume (mL): | 1 | Assay Smp A | 84.99 | 1 | 80495173 | 278.6429 | 92.88%
1st Dilution Sample Final Volume (mL): | 1 |  |  | 2 | 80618468 | 279.0697 | 93.02%
2nd Dilution Sample Transfer Volume (mL): | 1 |  |  | 3 | 80556069 | 278.8537 | 92.95%
2nd Dilution Sample Final Volume (mL): | 1 |  |  | 4 |  | - | -
3rd Dilution Sample Transfer Volume (mL: | 1 | Assay Smp B | 81.53 | 1 |  | - | -
3rd Dilution Sample Final Volume (mL): | 1 |  |  | 2 |  | - | -
4th Dilution Sample Transfer Volume (mL): | 1 |  |  | 3 |  | - | -
4th Dilution Sample Final Volume (mL): | 1 |  |  | 4 |  | - | -
Sample Dilution Factor | 50 | Assay Smp C | 80.16 | 1 | 77054308 | 282.8037 | 94.27%
Desired Sample Weight (mg): | 85.1898 |  |  | 2 | 76975170 | 282.5133 | 94.17%
If there are no serial dilutions, or only one dilution, enter 1 in all boxes not used. |  |  |  | 3 | 77064317 | 282.8405 | 94.28%
|  |  |  | 4 |  | - | -
[5 empty] | Average: | 280.7873 | 93.6%
[5 empty] | RSD: | 0.7563% | 0.7563%
[5 empty] | n: | 6 | 6
Comment: | The content of | Clindamycin BP |  | in the sample as a percentage of the stated label claim is |  | 93.6%
DISSOLUTION: | Determination of Active Ingredient Dissolved
Reference Substance: | Clindamycin Hydrochloride
Code: | C34-1
% age Purity: | 97.8
% Water content: | 4.06 | If correction for water content is not needed please enter 0
% Purity corrected for water: | 93.74
Mwt of compound in free base form: | 424.98 | Enter molecular mass of compound in free base form. If salt convertion is NOT needed, enter 1.
Mwt of compound in salt form: | 461.44 | Enter molecular mass of compound in salt form. If salt convertion is NOT needed, enter 1.
1 mg of salt is equivalent to | 0.92099 | free base
Initial Standard dilution volume (mL): | 25 |  | Standard A |  | Standard B
1st Dilution Standard transfer Volume (mL: | 4 | Injection | Response: | Normalised Response: | Response: | Normalised Response: |  | Std Response Deviation
1st Dilution Standard Final Volume (mL): | 200 | 1 | 52522362 | 100910223.7663 | 53289728 | 99763378.0362
2nd Dilution Standard Transfer Volume (mL): | 1 | 2 | 52553125 | 100969328.1381 | 53121237 | 99447947.0524 |  | 0.9166%
2nd Dilution Standard Final Volume (mL): | 1 | 3 | 52565096 | 100992327.7947 | 54057613 | 101200930.9083
3rd Dilution Standard Volume (mL: | 1 | 4 | 52522362 | 100910223.7663 | 53289728 | 99763378.0362
3rd Dilution Standard Final Volume (mL): | 1 | Average: | 52540736.25 | 100945525.8663 | 53439576.5 | 100043908.5083
4th Dilution Standard Transfer Volume (mL): | 1 | Amt of RS (mg): | 25.12 |  | 25.78
4th Dilution Standard Final Volume (mL): | 1 | Amt of RS as free base (mg): | 23.1352 |  | 23.743
Standard Dilution Factor | 1250 | Purity correction: | 21.6869 |  | 22.2567
If there are no serial dilutions, or only one dilution, enter 1 in all boxes not used. |  | Conc (mg/mL): | 0.01735 |  | 0.017805
|  | Desired Concentration (mg/mL): | 0.033333
|  | Desired Weight as free base (mg): | 41.6667
|  | Desired Weight as salt (mg): | 45.2413
|  | Average Normalised Peak Area: | 100494717.1873
|  | RSD: | 0.7018%
|  | n: | 8
Medium Volume (mL): | 900 | Capsule No. | Response: | Amt Released (mg): | %age Released:
1st Dilution Sample transfer Volume (mL: | 5 | 1 | 87619284 | 261.5639 | 87.19%
1st Dilution Sample Final Volume (mL): | 50 | 2 | 87231228 | 260.4054 | 86.8%
2nd Dilution Sample Transfer Volume (mL): | 1 | 3 | 87224653 | 260.3858 | 86.8%
2nd Dilution Sample Final Volume (mL): | 1 | 4 | 86491264 | 258.1964 | 86.07%
3rd Dilution Sample Transfer Volume (mL: | 1 | 5 | 88080316 | 262.9401 | 87.65%
3rd Dilution Sample Final Volume (mL): | 1 | 6 | 87568449 | 261.4121 | 87.14%
4th Dilution Sample Transfer Volume (mL): | 1
4th Dilution Sample Final Volume (mL): | 1 |  | Average: | 260.8173 | 86.94%
Sample Dilution Factor | 9000 |  | RSD: | 0.6097% | 0.6097%
If there are no serial dilutions, or only one dilution, enter 1 in all boxes not used. |  |  | n: | 6 | 6
Comment: | The amount of | Clindamycin BP |  | dissolved as a percentage of the stated label claim is |  | 86.94%
| Name |  |  | Date |  | Signature
Analysed by:
Reviewed By:
5